## Boverkets climate database
Resource ID | Product name | Category | Version | Updated | A1-A3 resources climate impact, conservative value | A4 transport climate impact GWP-GHG | A5 average waste climate impact GWP-GHG, conservative value | Unit for climate impact | A1-A3 building product's climate impact GWP-GHG, typical value | Energy product's climate impact GWP-GHG, typical value | A1-A3 conservative factor | A5 waste factor | Technical service life | Conversion factor | Unit for conversion factor | Calculated Biogenic Carbon | Product Standard | Component code according to BK04 | Component name for BK04 | Use of product | Use of climate data | Background to the value A1-A3 building product's climate impact | Technical description | Background to the value A4 transport | Consumption of the Swedish market | Comments on technical service life | Description of the building product's collected information over time | Suggested generic values | Transport Last mile | Fuel Last mile | Generic distance Last mile | MJ/tkm Last mile | Transport From factory to construction site | Fuel From factory to construction site | Generic distance From factory to construction site | MJ/tkm From factory to construction site | Transport Import transport to border/warehouse | Fuel Import transport to border/warehouse | Generic distance Import transport to border/warehouse | MJ/tkm Import transport to border/warehouse | Transport From factory to warehouse/retailer | Fuel From factory to warehouse/retailer | Generic distance From factory to warehouse/retailer | MJ/tkm From factory to warehouse/retailer | Transport From border/warehouse to retailer or construction site | Fuel From border/warehouse to retailer or construction site | Generic distance From border/warehouse to retailer or construction site | MJ/tkm From border/warehouse to retailer or construction site
6000000000 | Particle board | Building boards | 02.07.000 | 2025-10-23 13:03 | 0.488 | 0.0629 | 0.055 | kg CO₂e/kg | 0.39 |  | 1.25 | 1.1 | >50 years | 700 | kg/m³ | 0.42 | EN 312:2010 | 1208 | Chipboard | Standard particle board is typically used as surface material in a protected environment, typically indoors. | Data is representative for a standard construction chipboard without special treatment or additive materials. If such a variant of the board is used, an EPD can be used if possible or this data can be used as a proxy. | The GWP-GHG (A1-A3) for standard chip board typically varies between 0.35-0.45 kg CO₂e/kg based on Nordic and Middle-European EPDs. The average data values are based on EPDs from the following countries (in order of assumed market share): Sweden, Norway and Finland. | Chipboards are made of wood chips and resin pressed together. The amount of glue is about 10 %. By-products from the manufaturing of sawn timber are utilised in the production of chipboards. Densities vary between 650 and 750 kg/m³. |  | The consumption in Sweden is dominated by national producers, but significant import occurs from (given in relative order): Norway, Finland and Europe. | The service life of the product is normally equal to the service life of the construction of which it is a part of. | The data is representative for the manufacturing process and products that are currently consumed on the market. Data are valid until new ones are published. | A particle board can have different treatment, coating, etc. that is applicable to different applications that are not considered here but apply to a standard product. | Lorry, last mile | Diesel MK1, reduction obligation (2024) | 40 | 2.5 | [8 empty] | Lorry, highroad | Diesel MK1, reduction obligation (2024) | 600 | 1
6000000001 | Glasswool, batts and rolls | Insulation | 02.07.000 | 2025-10-23 12:57 | 1.11 | 0.045 | 0.081 | kg CO₂e/kg | 0.89 |  | 1.25 | 1.07 | >50 years | 18.7 | kg/m³ | 0 | EN 13162 | 1301 | Mineral (rock) wool | Glasswool is used as thermal insulation and sometimes also used as sound insulation or as a combined function. Glass wool is intended to be used in a protected environment. | Data is representative for the product type glasswool as batts or rolls and includes all types of thermal insulation that do not include any surfacing. In the case that surfacing is included, a more precise and exact choice should be made; such products typically have higher climate impact per kg. | The GWP-GHG (A1-A3) are valid for non-coated glasswool, batts and rolls. The GWP may vary between 0.7-1.6 kg CO₂e/kg based on the manufacturer. The average data values are based on EPDs from the following countries (in order of assumed market share): Sweden, Germany and Poland. | Glass wool is produced in an electric furnace. The process involves primary raw materials and energy sources, both of which contribute to the GWP. The proportion of recycled glass used as raw material varies between 40 and 80%. The amount of binder is approximately 5 to 10%. There is a minor variation in density for the same lambda value between different manufacturers, but the density values given here, as well as the lambda value, are representative of the products used on the Swedish market. |  | The consumption in Sweden is dominated by national producers, but significant import occurs from (given in relative order): Germany, Poland and Europe. | The service life is normally equal to the construction it is part of. | The data is representative for the manufacturing process and products that are currently consumed on the Swedish market. | To assess thermal insulation, the lambda value must be used in combination with the fact that different product options have different densities. In other words, thermal insulation cannot be compared per kilogram, but rather within a given building application. The material data for the generic resource is as follows: density 18.7 kg/m³ and lambda value 0.035 W/(mK). | Lorry, last mile | Diesel MK1, reduction obligation (2024) | 40 | 2.5 | [8 empty] | Lorry, highroad | Diesel MK1, reduction obligation (2024) | 400 | 1
6000000002 | Glasswool, facade boards | Insulation | 02.07.000 | 2025-10-23 12:41 | 1.08 | 0.045 | 0.0784 | kg CO₂e/kg | 0.86 |  | 1.25 | 1.07 | >50 years | 55 | kg/m³ | 0 | EN 13162 | 1301 | Mineral (rock) wool | Glasswool is used as thermal insulation and sometimes also used as sound insulation or as a combined function. Glass wool is intended to be used in a protected environment. | The product type glasswool, facade batts, includes all types of thermal insulation for this intended use and does not include any surfacing. In the case that surfacing is included, a more precise and exact choice should be made and such products typically have higher climate impact per kg. | The GWP-GHG (A1-A3) are valid for non-coated glasswool, bats and rolls. The GWP may varies between 0.7-1.6 kg CO₂e/kg based on the manufacturer. The average data values are based on EPDs from the following countries (in order of assumed market share): Sweden, Germany and Poland. | Glass wool is produced in an electric furnace. The process involves primary raw materials and energy sources, both of which contribute to the GWP. The proportion of recycled glass used as raw material varies between 40 and 80%. The amount of binder is approximately 5 to 10%. There is a minor variation in density for the same lambda value between different manufacturers, but the density values given here, as well as the lambda value, are representative of the products used on the Swedish market. |  | The consumption in Sweden is dominated by national producers, but significant import occurs from (given in relative order): Germany, Poland and Europe. | The service life is normally equal to the construction it is part of. | The data is representative for the manufacturing process and products that are currently consumed on the Swedish market. | To assess thermal insulation, the lambda value must be used in combination with the fact that different product options have different densities. In other words, thermal insulation cannot be compared per kilogram, but rather within a given building application. Material data applicable for the generic resource are as follows: density 55 kg/m³ and lambda 0.031 W/(mK) | Lorry, last mile | Diesel MK1, reduction obligation (2024) | 40 | 2.5 | [8 empty] | Lorry, highroad | Diesel MK1, reduction obligation (2024) | 400 | 1
6000000003 | Glasswool, blowing wool, wall | Insulation | 02.07.000 | 2025-10-27 12:56 | 1.2 | 0.045 | 0.0125 | kg CO₂e/kg | 0.96 |  | 1.25 | 1.01 | >50 years | 30 | kg/m³ | 0 | EN 13162 | 1301 | Mineral (rock) wool | Glasswool is used as thermal insulation and sometimes also used as sound insulation or as a combined function. Glass wool is intended to be used in a protected environment. | The product type glasswool, blowing wool, includes all types of thermal insulation for this intended use with a density for use in walls or likewise. | The GWP-GHG (A1-A3) are valid for blowing wool. The GWP may varies between 0.7-1.6 kg CO₂e/kg based on the manufacturer. The average data values are based on EPDs from the following countries (in order of assumed market share): Sweden, Germany and Poland. | Glass wool is produced in an electric furnace. The process involves primary raw materials and energy sources, both of which contribute to the GWP. The proportion of recycled glass used as raw material varies between 40 and 80%. The amount of binder is approximately 5 to 10%. There is a minor variation in density for the same lambda value between different manufacturers, but the density values given here, as well as the lambda value, are representative of the products used on the Swedish market. |  | The consumption in Sweden is dominated by national producers, but significant import occurs from (given in relative order): Germany, Poland and Europe. | The service life is normally equal with the construction it is part of. | The data is representative for the manufacturing process and products that are currently consumed on the Swedish market. | To assess thermal insulation, the lambda value must be used in combination with the fact that different product options have different densities. In other words, thermal insulation cannot be compared per kilogram, but rather within a given building application. Material data applicable for the generic resource are as follows: density 30 kg/m³ and lambda 0.034 W/(mK). | Lorry, last mile | Diesel MK1, reduction obligation (2024) | 40 | 2.5 | [8 empty] | Lorry, highroad | Diesel MK1, reduction obligation (2024) | 400 | 1
6000000004 | Glasswool, blowing wool, flooring | Insulation | 02.07.000 | 2025-12-18 11:42 | 1.13 | 0.045 | 0.0117 | kg CO₂e/kg | 0.9 |  | 1.25 | 1.01 | >50 years | 26 | kg/m³ | 0 | EN 13162 | 1301 | Mineral (rock) wool | Glasswool is used as thermal insulation and sometimes also used as sound insulation or as a combined function. Glass wool is intended to be used in a protected environment. | The product type glasswool, blowing wool, includes all types of thermal insulation for this intended use in with a density for use in flooring or likewise. | The GWP-GHG (A1-A3) are valid for blowing wool. The GWP may varies between 0.7-1.6 kg CO₂e/kg based on the manufacturer. The average data values are based on EPDs from the following countries (in order of assumed market share): Sweden, Germany and Poland. | Glass wool is produced in an electric furnace. The process involves primary raw materials and energy sources, both of which contribute to the GWP. The proportion of recycled glass used as raw material varies between 40 and 80%. The amount of binder is approximately 5 to 10%. There is a minor variation in density for the same lambda value between different manufacturers, but the density values given here, as well as the lambda value, are representative of the products used on the Swedish market. |  | The consumption in Sweden is dominated by national producers, but significant import occurs from (given in relative order): Germany, Poland and Europe. | The service life is normally equal with the construction it is part of. | The data is representative for the manufacturing process and products that are currently consumed on the Swedish market. | To assess thermal insulation, the lambda value must be used in combination with the fact that different product options have different densities. In other words, thermal insulation cannot be compared per kilogram, but rather within a given building application. Material data applicable for the generic resource are as follows: density 26 kg/m³ and lambda 0.034 W/(mK). | Lorry, last mile | Diesel MK1, reduction obligation (2024) | 40 | 2.5 | [8 empty] | Lorry, highroad | Diesel MK1, reduction obligation (2024) | 400 | 1
6000000005 | Glasswool, blowing wool, attic floor | Insulation | 02.07.000 | 2025-10-23 12:41 | 1.13 | 0.045 | 0.0117 | kg CO₂e/kg | 0.9 |  | 1.25 | 1.01 | >50 years | 15 | kg/m³ | 0 | EN 13162 | 1301 | Mineral (rock) wool | Glasswool is used as thermal insulation and sometimes also used as sound insulation or as a combined function. Glass wool is intended to be used in a protected environment. | The product type glasswool, blowing wool, includes all types of thermal insulation for this intended use with a density for use in attic floors or likewise. | The GWP-GHG (A1-A3) are valid for blowing wool. The GWP may varies between 0.7-1.6 kg CO₂e/kg based on the manufacturer. The average data values are based on EPDs from the following countries (in order of assumed market share): Sweden, Germany and Poland. | Glass wool is produced in an electric furnace. The process involves primary raw materials and energy sources, both of which contribute to the GWP. The proportion of recycled glass used as raw material varies between 40 and 80%. The amount of binder is approximately 5 to 10%. There is a minor variation in density for the same lambda value between different manufacturers, but the density values given here, as well as the lambda value, are representative of the products used on the Swedish market. |  | The consumption in Sweden is dominated by national producers, but significant import occurs from (given in relative order): Germany, Poland and Europe. | The service life is normally equal with the construction it is part of. | The data is representative for the manufacturing process and products that are currently consumed on the Swedish market. | To assess thermal insulation, the lambda value must be used in combination with the fact that different product options have different densities. In other words, thermal insulation cannot be compared per kilogram, but rather within a given building application. Material data applicable for the generic resource are as follows: density 15 kg/m³ and lambda 0.042 W/(mK). | Lorry, last mile | Diesel MK1, reduction obligation (2024) | 40 | 2.5 | [8 empty] | Lorry, highroad | Diesel MK1, reduction obligation (2024) | 400 | 1
6000000006 | Glasswool, sound batts | Insulation | 02.07.000 | 2025-10-23 12:58 | 1.49 | 0.045 | 0.107 | kg CO₂e/kg | 1.19 |  | 1.25 | 1.07 | >50 years | 14 | kg/m³ | 0 | EN 13162 | 1301 | Mineral (rock) wool | Glass wool is normally used as thermal insulation, but this product type is primarily used for sound insulation. Glass wool is intended for use in a protected environment. | The product type glasswool, sound batts, includes all types of sound insulation with a density for use sound insulation and do not include any surfacing. In the case that surfacing is included, a more precise and exact choice should be made; such products typically have higher climate impact per kg. | The GWP-GHG (A1-A3) are valid for sound batts. The GWP may vary between 0.7-1.6 kg CO₂e/kg based on the manufacturer. The average data values are based on EPDs from the following countries (in order of assumed market share): Sweden, Germany and Poland. | Glass wool is produced in an electric furnace. The process involves primary raw materials and energy sources, both of which contribute to the GWP. The proportion of recycled glass used as raw material varies between 40 and 80%. The amount of binder is approximately 5 to 10%. There is a minor variation in density for the same lambda value between different manufacturers, but the density values given here, as well as the lambda value, are representative of the products used on the Swedish market. |  | The consumption in Sweden is dominated by national producers, but significant import occurs from (given in relative order): Germany, Poland and Europe. | The service life is normally equal to the construction it is part of. | The data is representative for the manufacturing process and products that are currently consumed on the Swedish market. | Assessing noise reduction requires accounting for the product’s air flow resistivity. | Lorry, last mile | Diesel MK1, reduction obligation (2024) | 40 | 2.5 | [8 empty] | Lorry, highroad | Diesel MK1, reduction obligation (2024) | 400 | 1
6000000007 | Sawn timber, u 16 %, coniferous | Solid woods | 02.07.000 | 2025-10-23 14:02 | 0.08 | 0.0225 | 0.0103 | kg CO₂e/kg | 0.064 |  | 1.25 | 1.1 | >50 years | 455 | kg/m³ | 0.43 |  | 2001 | Sawn timber | Sawn timber can be used directly as it is and serves as a raw material for impregnated wood. When it is planed, it is used for other wood-based products. Sawn timber is used in construction for formwork and structural timber, for so-called cladding timber for panels, as well as planed for flooring or joinery timber for windows, doors, and interior fittings, etc. The wood is usually refined by planing, profiling, gluing, finger-jointing, or impregnation depending on the area of use. | Data is representative of sawn dried timber and can be used as it is, but is mainly used as a raw material in planed wood production. | Input are collected from 44 sawmills and cover the production of 10 190 000 m³ sawn dried timber. Data to produce sawn wood is collected from a representative selection of sawmills in Sweden and weighted to an average. Sawn dried timber that is produced in Sweden is mainly based on domestic logs. The GWP-GHG (A1-A3) for sawn timbers varies between 21-37 kg CO₂e/m³ for the companies that are involved (and based on the methodology and inventory data used). | The climate impact is based on a sector EPD that cover 58 % of the total sawn softwood timber in Sweden. Dried sawn timber has an average density of 455 kg/m³ and moisture content of 16 %. Sawn dried timber of spruce has an average density of 470 kg/m³ and 440 kg/m³ for pine. The moisture content for the dried wood is about 12-18 %. Biogenic carbon storage is 715kg CO₂/m³. |  | Consumption in Sweden is dominated by national producers, which is why the background data used from Swedish sawmills can be considered representative of this consumption. | The service life of wood indoors is normally equal to the construction of which it is part of. Wood exposed to outdoors normally needs maintenance during these 50 years lifespan. | The data is representative for the major producers and thereby the major consumption of sawn timber used in Sweden. These data represent the year 2020, i.e. after reduction diesel was implemented why the GWP reported is lower than before. | When the products are compared with other materials or material combinations, the assessment must be made in the intended use and in a life cycle perspective. | Lorry, last mile | Diesel MK1, reduction obligation (2024) | 40 | 2.5 | [8 empty] | Lorry, highroad | Diesel MK1, reduction obligation (2024) | 150 | 1
6000000008 | Electricity, Swedish mix | Energy and fuel | 02.07.000 | 2025-12-15 14:14 |  |  |  | kg CO₂e/kWh |  | 0.037 | [6 empty] | EN 15804 A1 | 195 | Electricity | Electricity is purchased from the electricity grid for several purposes. | Data represents Swedish electricity mix, including exports and imports. | GWP-GHG is an average value from 2015 to 2017 and is based on annual statistics published by Entso-E. The electricity climate impact has been calculated using the methodology defined in the Fuel Quality Directive 98/70/EC and with regard to clarification in a supplementary directive (EC) 2015/652, which deals with the determination of calculation methods and reporting requirements for fuels, and the Renewable Energy Directive (EU) 2018/2001. The calculations thus follow both EN 15804 and in the way the Swedish Energy Agency considers that the environmental impact from electricity production and use of various fuels and energy carriers must be reported. See IVL report No. C433 for more information. | The calculations are performed in the LCA tool Gabi and upstream LCA data for electricity based on processes representative of the facilities in Sweden. The environmental impact is calculated as annual production and imports/exports, which means that emissions differ between the years, which is why it is common to recommend a floating three-year average for this type of process. |  |  |  | Data is representative for the years 2015 to 2017. | Different inventory methods are used, which is why other LCA data may not be comparable to the method used here.
6000000010 | Diesel MK1, reduction obligation (2024) | Energy and fuel | 02.07.000 | 2025-12-15 17:40 |  |  |  | kg CO₂e/MJ |  | 0.0899 |  |  |  | 35.8 | MJ/liter |  | SS 155435:2022 | 19201 | Fuels | Diesel is purchased and burned in various machines and vehicles, i.e. a WtW (Well to Wheel) scope. | Environmental data is representative of the diesel purchased in Sweden. Diesel's climate performance is governed by the reduction obligation and increased amount of biofuels, which is determined by the government. The Swedish Energy Agency has produced a new regulation, STEMFS 2025:​3, on the reduction of greenhouse gas emissions through the incorporation of biofuels in petrol and diesel fuels. | The climate impact from Diesel MK1 was 89,9 g CO₂e/MJ, the share of renewable energy was 6,3 percent in 2024 (Energimyndigheten Drivmedel 2024). | The calculation of greenhouse gas emissions according to the reduction obligation is based on the standard values ​​for the fossil fuels established in an additional directive to the fuel quality directive 2015/652/EU and a mixture of renewables. |  | The data is representative for diesel purchased in Sweden. |  | Data is representative for the year 2024. | The calculation method follows "Renewable Energy Directive" (RED) 2018/2001/EU and the “FQD Implementing Directive” EU 2015/652. However, there is a difference between these directives compared to core product calculations rules for construction products (EN 15804). The major difference is that EN 15804 use an economical allocation approach for pre-consumer waste/recycling, why fuels based on this kind of raw materials would result in a higher value if EN 15804 was to be followed. This difference is not relevant for the LCA figures given here, but may arise if these data are replaced with specific LCA data from a manufacturer that complies with the EC directives.
6000000011 | Diesel, fossil | Energy and fuel | 02.07.000 | 2025-11-20 11:41 |  |  |  | kg CO₂e/MJ |  | 0.0951 |  |  |  | 35.9 | MJ/liter |  | EN 15804 A1 | 19201 | Fuels | Diesel is purchased and burned in various machines and vehicles, i.e. a WtW (Well to Wheel) scope. | Environmental data is representative for fossil diesel that can be used for foreign transports, or transports made in Sweden by foreign vehicles. | Fossil diesel has an impact of 95.1 g CO₂e/MJ according to “FQD Implementing Directive” 2015/652/EU. | The calculation of greenhouse gas emissions according to the reduction obligation is based on the standard values for fossil fuels established in an additional directive to the “FQD Implementing Directive” 2015/652/EU and the blend of biodiesel. These values are: • Petrol 93.3 g CO₂e/MJ • Diesel 95.1 g CO₂e/MJ |  | The data is representative for 100% fossil diesel. If other diesel is used, other data shall be used. |  | Data is representative for the year 2024. | The calculation method follows "Renewable Energy Directive" (RED) 2018/2001/EU and the “FQD Implementing Directive” EU 2015/652. However, there is a difference between these directives compared to core product calculations rules for construction product (EN 15804). The major difference is that EN 15804 use an economical allocation approach for pre-consumer waste/recycling, why fuels based on this kind of raw materials would result in a higher value if EN 15804 was to be followed. This difference is not relevant for the LCA values stated here, but may arise if this information is replaced by specific LCA data from a manufacturer that complies with the EC directive.
6000000012 | Petrol MK1, reduction obligation (2024) | Energy and fuel | 02.07.000 | 2025-12-15 17:40 |  |  |  | kg CO₂e/MJ |  | 0.0873 |  |  |  | 31.2 | MJ/liter |  | SS-EN 228:2012+A1:2017 | 19201 | Fuels | Petrol is bought and burned in various machines and vehicles, i.e. a WtW (Well to Wheel) scope. | Environmental data is representative of the petrol purchased in Sweden. Petrol's climate performance is governed by the reduction obligation and increased amount of biofuels, which is determined by the government. The Swedish Energy Agency has produced a new regulation, STEMFS 2025:3, on the reduction of greenhouse gas emissions through the incorporation of biofuels in petrol and diesel fuels. | The climate impact from Petrol MK1 was 87,3 g CO₂e/MJ, the share of renewable energy was 6,9 percent in 2024 (Energimyndigheten Drivmedel 2024). | The calculation of greenhouse gas emissions according to the reduction obligation is based on the standard values ​​for the fossil fuels established in an additional directive to the fuel quality directive 2015/652/EU and a mixture of renewables. |  | The data is representative for petrol purchased in Sweden. |  | Data is representative for the year 2024. | The calculation method follows "Renewable Energy Directive" (RED) 2018/2001/EU and the “FQD Implementing Directive” (Directive EU 2015/652. However, there is a difference between these directives compared to core product calculations rules for construction product (EN15804). The major difference is that EN15804 use an economical allocation approach for pre-consumer waste/recycling, why fuels based on this kind of raw materials would result in a higher value if EN 15804 was be followed. This difference is not relevant for the LCA values stated here, but may arise if this information is replaced by specific LCA data from a manufacturer that complies with the EC directive.
6000000013 | Petrol, 100% fossil | Energy and fuel | 02.07.000 | 2025-11-26 22:04 |  |  |  | kg CO₂e/MJ |  | 0.0933 |  |  |  | 32.2 | MJ/liter |  | EN 15804 A1 | 19201 | Fuels | Petrol is bought and burned in various machines and vehicles, i.e. a WtW (Well to Wheel) scope. | Environmental data is representative for fossil petrol that can be used for foreign transports, or transports made in Sweden by foreign vehicles. | The fossil petrol has an impact of 93.3 g CO₂e/MJ according to “FQD Implementing Directive” 2015/652/EU. | The calculation of greenhouse gas emissions according to the reduction obligation was based on the standard values for fossil fuels established in an additional directive to the so-called “FQD Implementing Directive” 2015/652/EU and the blend of biodiesel. These values were: • Petrol 93.3 g CO₂e/MJ • Diesel 95.1 g CO₂e/MJ |  | The data is representative for 100% fossil petrol. If other petrol is used, other data shall be used. |  | The data is representative of the current petrol if it is 100% fossil. | The calculation method follows "Renewable Energy Directive" (RED) 2018/2001/EU and the “FQD Implementing Directive” EU 2015/652. However, there is a difference between these directives compared to core product calculations rules for construction product (EN 15804). The major difference is that EN 15804 use an economical allocation approach for pre-consumer waste/recycling, why fuels based on this kind of raw materials would result in a higher value if EN 15804 was be followed. This difference is not relevant for the LCA figures given here, but if these data are substituted with specific LCA data from a manufacturer that follow the EC directive.
6000000014 | District heating, Swedish average | Energy and fuel | 02.07.000 | 2025-11-26 21:54 |  |  |  | kg CO₂e/kWh |  | 0.056 | [6 empty] | EN 15804 | 196 | District heating | Districy heating is purchased from a local grid for several purposes. | Data is a representative average value of district heating in Sweden. | The value of the climate impact is taken from the Swedish Environmental Protection Agency's calculations for a Swedish average value. |  |  |  |  | Data is representative for the year 2020. | Different inventory methods are used and waste is handled in different ways, which is why other LCA data may not be comparable to the method used here.
6000000015 | Gypsum, sheathing plasterboard | Building boards | 02.07.000 | 2025-10-24 13:23 | 0.333 | 0.0315 | 0.0437 | kg CO₂e/kg | 0.266 |  | 1.25 | 1.12 | >50 years | 760 | kg/m³ | 0.045 | EN 14190:2014 | 1212 | Gypsum wall boards | Gypsum board is typically used as a surface material in a protected environment from weather exposure. | Data is representative of a gypsum board used as a sheathing board. | The GWP-GHG (A1-A3) for gypsum board typically varies between different manufacturers within +/- 0.3 kg CO₂e/kg. The average data values are based on the EPD and market share of sold products. The products are manufactured in the following countries (in the order of market share): Sweden, Norway, Denmark and Finland. | Gypsum boards are based on a mixture of virgin gypsum, waste gypsum, and recycled gypsum. The density varies between different manufacturers by +/-2%. The typical value for the cardboard facing is 360 g/m². |  | Consumption in Sweden is dominated by national producers, but significant imports occur from (in relative order): Norway, Finland, and Europe. | The service life of the product is normally equal to the service life of the construction of which it is part of. | The data is representative for the manufacturing process and products that are currently consumed on the market. Data are valid until new ones are published. | The specific board is designed to be used as a sheathing board and has a common thickness of 9.5 mm. | Lorry, last mile | Diesel MK1, reduction obligation (2024) | 40 | 2.5 | [8 empty] | Lorry, highroad | Diesel MK1, reduction obligation (2024) | 250 | 1
6000000016 | Gypsum, fireboard | Building boards | 02.07.000 | 2025-10-24 13:26 | 0.32 | 0.0315 | 0.0422 | kg CO₂e/kg | 0.256 |  | 1.25 | 1.12 | >50 years | 830 | kg/m³ | 0.031 | EN 14190:2014 | 1212 | Gypsum wall boards | Gypsum board is typically used as a surface material in a protected environment from weather exposure or indoors. Gypsum fireboards include glass fiber and additional additives to increase fire protection characteristics, and often features colored paper for easy identification. | Data is representative for a gypsum board with the intended use as fireboard. | The GWP-GHG (A1-A3) for gypsum board typically varies between different manufacturers within +/- 0.3 kg CO₂e/kg. The average data values are based on the EPD and market share of sold products. The products are manufacturered in the following countries (in the order of market share); Sweden, Norway, Denmark and Finland. | Gypsum boards are based on a mixture of virgin gypsum, waste gypsum, and recycled gypsum. The density varies between different manufacturers by +/-2%. The typical value for the cardboard facing is 360 g/m². |  | Consumption in Sweden is dominated by national producers, but significant imports occur from (in relative order): Norway, Finland, and Europe. | The service life of the product is normally equal to the service life of the construction of which it is part of. | The data is representative for the manufacturing process and products that are currently consumed on the market. Data are valid until new ones are published. | The specific board is designed to be used as a fire board and has a common thickness of 15.5 mm. | Lorry, last mile | Diesel MK1, reduction obligation (2024) | 40 | 2.5 | [8 empty] | Lorry, highroad | Diesel MK1, reduction obligation (2024) | 250 | 1
6000000017 | HVO100 | Energy and fuel | 02.07.000 | 2025-12-15 13:57 |  |  |  | kg CO₂e/MJ |  | 0.016 |  |  |  | 34.1 | MJ/liter |  | EN 15804 A1 | 19201 | Fuels | HVO100 is bought and burned in various machines and vehicles, i.e. a WtW (Well to Wheel) scope. | Environmental data is representative of the HVO100 diesel purchased in Sweden. | The climate impact from HVO is 16 g CO₂e/MJ, and the share of renewable content is 99.9 percent (Energimyndigheten Drivmedel 2024). | The calculation of greenhouse gas emissions according to the reduction obligation is based on the standard values ​​for the fossil fuels established in an additional directive to the fuel quality directive 2015/652/EU and an admixture of biodiesel. |  | The data is representative for HVO100 purchased in Sweden. |  | Data is representative for the year 2024. | The calculation method follows "Renewable Energy Directive" (RED) 2018/2001/EU and the “FQD Implementing Directive” (Directive EU 2015/652. However, there is a difference between these directives compared to core product calculations rules for construction product (EN15804). The major difference is that EN15804 use an economical allocation approach for pre-consumer waste/recycling, why fuels based on this kind of raw materials would result in a higher value if EN 15804 was to be followed. This difference is not relevant for the LCA figures given here, but if these data are substituted with specific LCA data from a manufacturer that follow the EC directive.
6000000018 | Gypsum, wet room board | Building boards | 02.07.000 | 2025-11-26 22:14 | 0.325 | 0.0315 | 0.0428 | kg CO₂e/kg | 0.26 |  | 1.25 | 1.12 | >50 years | 760 | kg/m³ | 0.033 | EN 14190:2014 | 1212 | Gypsum wall boards | Gypsum boards are usually used as surface materials. For this type of board, different systems are applied to achieve a sufficiently moisture-proof construction adapted for wetrooms. The wetroom gypsum core contains various additives and comes with the option of either tapered edge or square edge finish on the long edges. | Data is representative for a gypsum board with the intended use as a wetroom board. | The GWP-GHG (A1-A3) for gypsum board typically varies between different manufacturers within +/- 0.3 kg CO₂e/kg. The average data values are based on the EPD and market share of sold products. The products are manufactured in the following countries (in the order of market share): Sweden, Norway, Denmark and Finland. | Gypsum boards are based on a mixture of virgin gypsum, waste gypsum, and recycled gypsum. The density varies between different manufacturers by +/-2%. The typical value for the cardboard facing is 360 g/m². |  | Consumption in Sweden is dominated by national producers, but significant imports occur from (in relative order): Norway, Finland, and Europe. | The service life of the product is normally equal to the service life of the construction of which it is part of. | The data is representative for the manufacturing process and products that are currently consumed on the market. Data are valid until new ones are published. | The specific board is designed to be used as a wetroom board and has a common thickness of 12.5 mm. | Lorry, last mile | Diesel MK1, reduction obligation (2024) | 40 | 2.5 | [8 empty] | Lorry, highroad | Diesel MK1, reduction obligation (2024) | 250 | 1
6000000019 | Gypsum, floorboard | Building boards | 02.07.000 | 2025-12-15 09:27 | 0.296 | 0.0315 | 0.0393 | kg CO₂e/kg | 0.237 |  | 1.25 | 1.12 | >50 years | 1120 | kg/m³ | 0.023 | EN 14190:2014 | 1212 | Gypsum wall boards | This type of plasterboard is commonly used as a surface material in a moisture-protected indoor environment. The floorboard provides increased acoustic performance due to its mass. The boards also provide fire resistance. However, the board cannot be used to stop moisture, but is suitable, for example, for use as a subfloor under ceramic tiles in dry conditions. | Data is representative for a gypsum board with the intended use as floorboard. | The GWP-GHG (A1-A3) for gypsum boards typically varies between different manufacturers within +/- 0.3 kg CO₂e/kg. The average data values are based on EPDer and market share of sold products. The products are manufactured in the following countries (in the order of market share): Sweden, Norway, Denmark and Finland. | Plasterboards are based on a mixture of virgin gypsum, waste gypsum, and recycled gypsum. The density varies between different manufacturers by +/-2%. Paperboard surfacing has a typical value of 360 g/m². |  | The consumption in Sweden is dominated by national producers, but significant import occurs from (given in relative order); Norway, Finland and Europe. | The service life of the product is normally equal to the service life of the construction of which it is a part of. | The data is representative for the manufacturing process and products that are currently consumed on the market. Data are valid until new ones are published. | This specific board is designed to be used as a floorboard and has common thickness of 12.5 mm. | Lorry, last mile | Diesel MK1, reduction obligation (2024) | 40 | 2.5 | [8 empty] | Lorry, highroad | Diesel MK1, reduction obligation (2024) | 250 | 1
6000000020 | Gypsum, standard plasterboard | Building boards | 02.07.000 | 2025-11-26 22:25 | 0.284 | 0.0315 | 0.0378 | kg CO₂e/kg | 0.227 |  | 1.25 | 1.12 | >50 years | 710 | kg/m³ | 0.037 | EN 14190:2014 | 1212 | Gypsum wall boards | The product is particularly suitable for the cladding of internal walls, ceilings and partitions in all types of buildings. This type of plasterboard is usually used as a surface material in a moisture-protected indoor environment. | Data is representative for a standard gypsum board used for general purpose indoors. | The GWP-GHG (A1-A3) for gypsum board typically varies between different manufacturers within +/- 0.3 kg CO₂e/kg. The average data values are based on the EPDs and market share of sold products. The products are manufactured in the following countries (in the order of market share): Sweden, Norway, Denmark and Finland. | Plasterboards are based on a mixture of virgin gypsum, waste gypsum, and recycled gypsum. Densities between different producers varies +/-2 %. Paperboard surfacing has a typical value of 360 g/m². |  | The consumption in Sweden is dominated by national producer, but significantly import occurs from (given in relative order); Norway, Finland and Europe. | The service life of the product is normally equal to the service life of the construction of which it is a part of. | The data is representative for the manufacturing process and products that are currently consumed on the market. Data are valid until new ones are published. | The specific board is designed to be used indoors and has a common thickness of 12.5 mm. | Lorry, last mile | Diesel MK1, reduction obligation (2024) | 40 | 2.5 | [8 empty] | Lorry, highroad | Diesel MK1, reduction obligation (2024) | 250 | 1
6000000021 | Gypsum, hardboard | Building boards | 02.07.000 | 2025-11-26 22:22 | 0.3 | 0.0315 | 0.0398 | kg CO₂e/kg | 0.24 |  | 1.25 | 1.12 | >50 years | 930 | kg/m³ | 0.028 | EN 14190:2014 | 1212 | Gypsum wall boards | This type of plasterboard is usually used in areas with impact resistance requirements such as schools and daycare. | Data is representative for a hard plasterboard where higher strength, higher surface hardness and higher impact resistance is required. | The GWP-GHG (A1-A3) for gypsum boards typically varies between different manufacturers within +/- 0.3 kg CO₂e/kg. The average data values are based on EPDs and market share of sold products. The products are manufactured in the following countries (in the order of market share): Sweden, Norway, Denmark and Finland. | Plasterboards are based on a mixture of virgin gypsum, waste gypsum, and recycled gypsum. The density between different manufacturers varies +/- 2 %. Paperboard surfacing has a typical value of 360 g/m². |  | The consumption in Sweden is dominated by national producers, but significant import occurs from (given in relative order); Norway, Finland and Europe. | The service life of the product is normally equal to the service life of the construction of which it is a part of. | The data is representative for the manufacturing process and products that are currently consumed on the market. Data are valid until new ones are published. | The specific board is designed to be used where a hard board is required and a common thickness is 12.5 mm. | Lorry, last mile | Diesel MK1, reduction obligation (2024) | 40 | 2.5 | [8 empty] | Lorry, highroad | Diesel MK1, reduction obligation (2024) | 250 | 1
6000000022 | Gypsum fibreboard with cellulose fiber | Building boards | 02.07.000 | 2025-11-26 22:39 | 0.495 | 0.0989 | 0.0713 | kg CO₂e/kg | 0.396 |  | 1.25 | 1.12 | >50 years | 1180 | kg/m³ | 0.087 | EN 14190:2014 | 1212 | Gypsum wall boards | This type of board is a multifunctional gypsum fibreboard used as sheathing for external walls and as a general purpose lining board on internal and external walls and ceilings. The board has properties of hard board and fire resistance like a fire plasterboard. The board does not have any surface material. | Data is representative for a fiber gypsum board that is a type of hard plasterboard for applications where higher strength, higher surface hardness and higher impact resistance are required. | LCA data (A1-A3) have been taken from specific manufacturers' Environmental Product Declarations (EPDs). Conversions have been made to calculate GWP-GHG in cases where the reported GWP includes biogenic carbon stored in the product, or where the use of production waste and by-products has been stated as zero. The average values ​​are based on EPDs and market shares of the products sold. The products are manufactured in the following countries, in descending order of market share: Germany and Spain. | Plasterboards are based on a mixture of virgin gypsum, waste gypsum, and recycled gypsum. The density varies by +/-2% between different manufacturers. |  | The consumption in Sweden is supplied by import mainly from Germany. | The service life of the product is normally equal to the service life of the construction of which it is a part of. | The data is representative for the manufacturing processes and products that are currently consumed on the market. Data are valid until new ones are published. | The specific board is designed to be used where a hard board is required or if you want to reduce the number of boards in a wall. Common thicknesses are 10, 12.5, 15 and 18 mm with an approximate weight of 12, 15, 18 and 22 kg/m² respectively. To achieve a hard board, there are other fiber-reinforced boards where fiberglass is used and additives of polymer or combining a wooden board (e.g. OSB) with a standard plaster. Fire protection can be achieved with other boards or several layers of the same board. | Lorry, last mile | Diesel MK1, reduction obligation (2024) | 40 | 2.5 | [8 empty] | Lorry, highroad | Diesel MK1, reduction obligation (2024) | 1000 | 1
6000000023 | Plywood (spruce or pine) | Building boards | 02.07.000 | 2025-11-05 08:48 | 0.448 | 0.0539 | 0.0501 | kg CO₂e/kg | 0.358 |  | 1.25 | 1.1 | >50 years | 460 | kg/m³ | 0.44 | EN 636:2012+A1:2015 | 1206 | Structural plywood | Plywood is commonly used as a surface material in a protected environment from weather exposure or indoors. Plywood is available as unclassified building plywood and as classified structural plywood. Structural plywood is used, for example, behind plasterboards in standard stud walls to allow heavier items to be screwed onto the finished wall. Structural plywood is manufactured in two different classes: 15/50 and 20/70 (bending strength in MPa/modulus of elasticity in MPa). | The data are representative of a plywood consisting of thin wood veneers that are cross-laminated, glued, heat-treated, and pressed under high pressure. This results in a dimensionally stable and strong board. | GWP (A1-A3) for wood-based panels can vary greatly between different manufacturers. To achieve a comment result, the biogenic carbon stored in products is subtracted, so that the climate impact is reported as GWP-GHG. Even after this, there can be significant differences between manufacturers which, without access to the underlying LCA report, are difficult to explain. One difference may be the environmental impact allocated to the wood raw material. For plywood, climate impact has thus been corrected for a producer (i.e. reduced). The difference after correction is less than 10 % between producers. | Data is valid for plywood made of spruce or pine and about 10 % resin . Densities between different producers varies +/-5 %. |  | Consumption in Sweden is partly covered by national production, but significant imports come mainly from Finland and other nearby countries. | The service life of the product is normally equal to the service life of the construction of which it is a part of. | The data is representative for the manufacturing processes and products that are currently consumed on the market. Data are valid until new ones are published. | The specific board is designed to be used indoors and has a common thickness of 12 mm. | Lorry, last mile | Diesel MK1, reduction obligation (2024) | 40 | 2.5 | [8 empty] | Lorry, highroad | Diesel MK1, reduction obligation (2024) | 500 | 1
6000000024 | OSB | Building boards | 02.07.000 | 2025-11-04 18:50 | 0.448 | 0.0809 | 0.0528 | kg CO₂e/kg | 0.358 |  | 1.25 | 1.1 | >50 years | 607 | kg/m³ | 0.385 | EN 300:2006 | 1209 | OSB (smartply) | OSB is commonly used as a surface material in a protected environment from weather exposure or indoors. | OSB (Oriented Strand Board) can be described in terms of its structure as something between chipboard and plywood. However, its technical properties are most comparable to plywood. The boards are manufactured by gluing together long, flat wood strands under pressure and heat. | GWP (A1-A3) for wood-based panels can vary greatly between different manufacturers. To achieve a comment result, the biogenic carbon stored in products is subtracted, so that the climate impact is reported as GWP-GHG. Even after this, there can be significant differences between manufacturers which, without access to the underlying LCA report, are difficult to explain. One difference may be the environmental impact allocated to the wood raw material. | The data refers to OSB made from conifer with resin content of less than 10%. The density may vary by up to ±5% between different manufacturers. |  | The consumption of boards in Sweden is based on import. | The service life of the product is normally equal to the service life of the construction of which it is a part. | The data is representative for the manufacturing process and products that are currently consumed on the market. Data are valid until new ones are published. | The specific board is designed to be used indoors and a common thickness is 11 or 15 mm. | Lorry, last mile | Diesel MK1, reduction obligation (2024) | 40 | 2.5 | [8 empty] | Lorry, highroad | Diesel MK1, reduction obligation (2024) | 800 | 1
6000000026 | Ready-mix made concrete, buildings C20/25 | Concrete | 02.07.000 | 2025-11-05 10:30 | 0.122 | 0.00472 | 0.00381 | kg CO₂e/kg | 0.0977 |  | 1.25 | 1.03 | >50 years | 2350 | kg/m³ | 0 | EN 206 | 1002 | Readymade concrete, binders | Concrete for houses is used especially for load-bearing parts of the structure. The concrete composition is controlled, in addition to compressive strength of exposure class, but also of other properties e.g. consistence, time for curing and drying. | The compressive strength classes refer to concrete used for buildings with a concrete composition and binder mix representative of the Swedish market. If more properties are required for a concrete, information from a supplier must be used. Normally, concrete is reinforced. Reinforcement is handled as a separate resource in this database. For testing compressive strength, EN 206 refers to the following standard: EN 12390-3, Testing hardened concrete — Part 3: Compressive strength of test specimens. In Table 12 of EN 206 specifies "Compressive strength classes for normal concrete and heavy concrete". This is supplemented in SS 137003 with "Table 1 — Intermediate classes for compressive strength". | Concrete is made from rock, gravel and cement where the main raw material is limestone. In climate-improved concrete is part of the cement replaced with alternative binders. The data given, based on compressive strength class, represent commonly used concrete recipes on the market. Factory data for module A3 is based on data from a large number of EPDs. Of the reported value for climate impact, the contribution from the manufacturing process (A3) is relatively small in relation to the contribution from the cement, which normally accounts for more than 90 % of the concrete's climate impact in module A1-A3. Environmental data for the cement binders used are based on EPDs for commonly used cement grades on the Swedish market. | The compressive strength class of the concrete follows the standard EN 206:2013+A1:2016 and SS 137003:2015. |  | Concrete manufacturers are spread across the entire country, and the environmental data can be considered representative since the concrete recipes used, as well as the binder mix, reflect the production of all these manufacturers and are also based on several EPDs. | Concrete exposed to outdoors or other wet environment is designed in respect to durability according to Eurocodes. The service life is normally equal with the construction it is part of. Concrete for buildings usually does not need any maintenance during its dimensioned service life. | The provided data are representative of the Swedish producers of ready-mixed concrete and the concrete recipes they use. This information was collected in 2020. The environmental impact data are based on current EPDs for binders as well as factory data. | When concrete products are compared with other materials or material combinations, the assessment must be made in the intended use and in a life cycle perspective, i.e. the entire life cycle must be taken into account. |  |  |  |  | Lorry, region transport | Diesel MK1, reduction obligation (2024) | 35 | 1.5
6000000027 | Ready-mix made concrete, buildings climate-improved C20/25 | Concrete | 02.07.000 | 2025-11-05 13:48 | 0.0913 | 0.00472 | 0.00288 | kg CO₂e/kg | 0.073 |  | 1.25 | 1.03 | >50 years | 2350 | kg/m³ | 0 | EN 206 | 1002 | Readymade concrete, binders | Concrete for houses is used especially for load-bearing parts of the structure. The concrete composition is controlled, in addition to compressive strength of exposure class, but also of other properties e.g. consistence, time for curing and drying. | The compressive strength classes refer to concrete used for buildings with a concrete composition and binder mix representative of the Swedish market. If more properties are required for a concrete, information from a supplier must be used. Normally, concrete is reinforced. Reinforcement is handled as a separate resource in this database. For testing compressive strength, EN 206 refers to the following standard: EN 12390-3, Testing hardened concrete — Part 3: Compressive strength of test specimens. In Table 12 of EN 206 specifies "Compressive strength classes for normal concrete and heavy concrete". This is supplemented in SS 137003 with "Table 1 — Intermediate classes for compressive strength". | Concrete is made from rock, gravel and cement where the main raw material is limestone. In climate-improved concrete is part of the cement replaced with alternative binders. The data given, based on compressive strength class, represent commonly used concrete recipes on the market. Factory data for module A3 is based on data from a large number of EPDs. Of the reported value for climate impact, the contribution from the manufacturing process (A3) is relatively small in relation to the contribution from the cement, which normally accounts for more than 90 % of the concrete's climate impact in module A1-A3. Environmental data for the cement binders used are based on EPDs for commonly used cement grades on the Swedish market. | The compressive strength class of the concrete follows the standard EN 206:2013+A1:2016 and SS 137003:2015. |  | Concrete manufacturers are spread across the entire country, and the environmental data can be considered representative since the concrete recipes used, as well as the binder mix, reflect the production of all these manufacturers and are also based on several EPDs. | Concrete exposed to outdoors or other wet environment is designed in respect to durability according to Eurocodes. The service life is normally equal with the construction it is part of. Concrete for buildings usually does not need any maintenance during its dimensioned service life. | The provided data are representative of the Swedish producers of ready-mixed concrete and the concrete recipes they use. This information was collected in 2020. The environmental impact data are based on current EPDs for binders as well as factory data. | When concrete products are compared with other materials or material combinations, the assessment must be made for the intended use and in a life cycle perspective, i.e. the entire life cycle must be taken into account. |  |  |  |  | Lorry, region transport | Diesel MK1, reduction obligation (2024) | 35 | 1.5
6000000028 | Ready-mix made concrete, buildings climate-improved C25/30 | Concrete | 02.07.000 | 2025-11-05 13:50 | 0.0963 | 0.00472 | 0.00303 | kg CO₂e/kg | 0.077 |  | 1.25 | 1.03 | >50 years | 2350 | kg/m³ | 0 | EN 206 | 1002 | Readymade concrete, binders | Concrete for houses is used especially for load-bearing parts of the structure. The concrete composition is controlled, in addition to compressive strength of exposure class, but also of other properties e.g. consistence, time for curing and drying. | The compressive strength classes refer to concrete used for buildings with a concrete composition and binder mix representative of the Swedish market. If more properties are required for a concrete, information from a supplier must be used. Normally, concrete is reinforced. Reinforcement is handled as a separate resource in this database. For testing compressive strength, EN 206 refers to the following standard: EN 12390-3, Testing hardened concrete — Part 3: Compressive strength of test specimens. In Table 12 of EN 206 specifies "Compressive strength classes for normal concrete and heavy concrete". This is supplemented in SS 137003 with "Table 1 — Intermediate classes for compressive strength". | Concrete is made from rock, gravel and cement where the main raw material is limestone. In climate-improved concrete is part of the cement replaced with alternative binders. The data given, based on compressive strength class, represent commonly used concrete recipes on the market. Factory data for module A3 is based on data from a large number of EPDs. Of the reported value for climate impact, the contribution from the manufacturing process (A3) is relatively small in relation to the contribution from the cement, which normally accounts for more than 90 % of the concrete's climate impact in module A1-A3. Environmental data for the cement binders used are based on EPDs for commonly used cement grades on the Swedish market. | The compressive strength class of the concrete follows the standard EN 206:2013+A1:2016 and SS 137003:2015. |  | Concrete manufacturers are spread across the entire country, and the environmental data can be considered representative since the concrete recipes used, as well as the binder mix, reflect the production of all these manufacturers and are also based on several EPDs. | Concrete exposed to outdoors or other wet environment is designed in respect to durability according to Eurocodes. The service life is normally equal with the construction it is part of. Concrete for buildings usually does not need any maintenance during its dimensioned service life. | The provided data are representative of the Swedish producers of ready-mixed concrete and the concrete recipes they use. This information was collected in 2020. The environmental impact data are based on current EPDs for binders as well as factory data. | When concrete products are compared with other materials or material combinations, the assessment must be made in the intended use and in a life cycle perspective, i.e. the entire life cycle must be taken into account. |  |  |  |  | Lorry, region transport | Diesel MK1, reduction obligation (2024) | 35 | 1.5
6000000029 | Ready-mix made concrete, buildings C25/30 | Concrete | 02.07.000 | 2025-11-19 08:50 | 0.129 | 0.00472 | 0.004 | kg CO₂e/kg | 0.103 |  | 1.25 | 1.03 | >50 years | 2350 | kg/m³ | 0 | EN 206 | 1002 | Readymade concrete, binders | Concrete for houses is used especially for load-bearing parts of the structure. The concrete composition is controlled, in addition to compressive strength of exposure class, but also of other properties e.g. consistence, time for curing and drying. | The compressive strength classes refer to concrete used for buildings with a concrete composition and binder mix representative of the Swedish market. If more properties are required for a concrete, information from a supplier must be used. Normally, concrete is reinforced. Reinforcement is handled as a separate resource in this database. For testing compressive strength, EN 206 refers to the following standard: EN 12390-3, Testing hardened concrete — Part 3: Compressive strength of test specimens. In Table 12 of EN 206 specifies "Compressive strength classes for normal concrete and heavy concrete". This is supplemented in SS 137003 with "Table 1 — Intermediate classes for compressive strength". | Concrete is made from rock, gravel and cement where the main raw material is limestone. In climate-improved concrete is part of the cement replaced with alternative binders. The data given, based on compressive strength class, represent commonly used concrete recipes on the market. Factory data for module A3 is based on data from a large number of EPDs. Of the reported value for climate impact, the contribution from the manufacturing process (A3) is relatively small in relation to the contribution from the cement, which normally accounts for more than 90 % of the concrete's climate impact in module A1-A3. Environmental data for the cement binders used are based on EPDs for commonly used cement grades on the Swedish market. | The compressive strength class of the concrete follows the standard EN 206:2013+A1:2016 and SS 137003:2015. |  | Concrete manufacturers are spread across the entire country, and the environmental data can be considered representative since the concrete recipes used, as well as the binder mix, reflect the production of all these manufacturers and are also based on several EPDs. | Concrete exposed to outdoors or other wet environment is designed in respect to durability according to Eurocodes. The service life is normally equal with the construction it is part of. Concrete for buildings usually does not need any maintenance during its dimensioned service life. | The provided data are representative of the Swedish producers of ready-mixed concrete and the concrete recipes they use. This information was collected in 2020. The environmental impact data are based on current EPDs for binders as well as factory data. | When concrete products are compared with other materials or material combinations, the assessment must be made in the intended use and in a life cycle perspective, i.e. the entire life cycle must be taken into account. |  |  |  |  | Lorry, region transport | Diesel MK1, reduction obligation (2024) | 35 | 1.5
6000000030 | Ready-mix made concrete, buildings C28/35 | Concrete | 02.07.000 | 2025-11-05 13:55 | 0.136 | 0.00472 | 0.00423 | kg CO₂e/kg | 0.109 |  | 1.25 | 1.03 | >50 years | 2350 | kg/m³ | 0 | EN 206 | 1002 | Readymade concrete, binders | Concrete for houses is used especially for load-bearing parts of the structure. The concrete composition is controlled, in addition to compressive strength of exposure class, but also of other properties e.g. consistence, time for curing and drying. | The compressive strength classes refer to concrete used for buildings with a concrete composition and binder mix representative of the Swedish market. If more properties are required for a concrete, information from a supplier must be used. Normally, concrete is reinforced. Reinforcement is handled as a separate resource in this database. For testing compressive strength, EN 206 refers to the following standard: EN 12390-3, Testing hardened concrete — Part 3: Compressive strength of test specimens. In Table 12 of EN 206 specifies "Compressive strength classes for normal concrete and heavy concrete". This is supplemented in SS 137003 with "Table 1 — Intermediate classes for compressive strength". | Concrete is made from rock, gravel and cement where the main raw material is limestone. In climate-improved concrete is part of the cement replaced with alternative binders. The data given, based on compressive strength class, represent commonly used concrete recipes on the market. Factory data for module A3 is based on data from a large number of EPDs. Of the reported value for climate impact, the contribution from the manufacturing process (A3) is relatively small in relation to the contribution from the cement, which normally accounts for more than 90 % of the concrete's climate impact in module A1-A3. Environmental data for the cement binders used are based on EPDs for commonly used cement grades on the Swedish market. | The compressive strength class of the concrete follows the standard EN 206:2013+A1:2016 and SS 137003:2015. |  | Concrete manufacturers are spread across the entire country, and the environmental data can be considered representative since the concrete recipes used, as well as the binder mix, reflect the production of all these manufacturers and are also based on several EPDs. | Concrete exposed to outdoors or other wet environment is designed in respect to durability according to Eurocodes. The service life is normally equal with the construction it is part of. Concrete for buildings usually does not need any maintenance during its dimensioned service life. | The provided data are representative of the Swedish producers of ready-mixed concrete and the concrete recipes they use. This information was collected in 2020. The environmental impact data are based on current EPDs for binders as well as factory data. | When concrete products are compared with other materials or material combinations, the assessment must be made in the intended use and in a life cycle perspective, i.e. the entire life cycle must be taken into account. |  |  |  |  | Lorry, region transport | Diesel MK1, reduction obligation (2024) | 35 | 1.5
6000000031 | Ready-mix made concrete, buildings climate-improved C28/35 | Concrete | 02.07.000 | 2025-11-05 13:56 | 0.102 | 0.00472 | 0.00321 | kg CO₂e/kg | 0.0819 |  | 1.25 | 1.03 | >50 years | 2350 | kg/m³ | 0 | EN 206 | 1002 | Readymade concrete, binders | Concrete for houses is used especially for load-bearing parts of the structure. The concrete composition is controlled, in addition to compressive strength of exposure class, but also of other properties e.g. consistence, time for curing and drying. | The compressive strength classes refer to concrete used for buildings with a concrete composition and binder mix representative of the Swedish market. If more properties are required for a concrete, information from a supplier must be used. Normally, concrete is reinforced. Reinforcement is handled as a separate resource in this database. For testing compressive strength, EN 206 refers to the following standard: EN 12390-3, Testing hardened concrete — Part 3: Compressive strength of test specimens. In Table 12 of EN 206 specifies "Compressive strength classes for normal concrete and heavy concrete". This is supplemented in SS 137003 with "Table 1 — Intermediate classes for compressive strength". | Concrete is made from rock, gravel and cement where the main raw material is limestone. In climate-improved concrete is part of the cement replaced with alternative binders. The data given, based on compressive strength class, represent commonly used concrete recipes on the market. Factory data for module A3 is based on data from a large number of EPDs. Of the reported value for climate impact, the contribution from the manufacturing process (A3) is relatively small in relation to the contribution from the cement, which normally accounts for more than 90 % of the concrete's climate impact in module A1-A3. Environmental data for the cement binders used are based on EPDs for commonly used cement grades on the Swedish market. | The compressive strength class of the concrete follows the standard EN 206:2013+A1:2016 and SS 137003:2015. |  | Concrete manufacturers are spread all over the country and environmental data can be considered representative when the used recipes and binder mixes reflect the production of all these manufacturers, as well as being based on several EPDs. | Concrete exposed to outdoors or other wet environment is designed in respect to durability according to Eurocodes. The service life is normally equal with the construction it is part of. Concrete for buildings usually does not need any maintenance during its dimensioned service life. | The provided data are representative of the Swedish producers of ready-mixed concrete and the concrete recipes they use. This information was collected in 2020. The environmental impact data are based on current EPDs for binders as well as factory data. | When concrete products are compared with other materials or material combinations, the assessment must be made in the intended use and in a life cycle perspective, i.e. the entire life cycle must be taken into account. |  |  |  |  | Lorry, region transport | Diesel MK1, reduction obligation (2024) | 35 | 1.5
6000000032 | Ready-mix made concrete, buildings C30/37 | Concrete | 02.07.000 | 2025-11-05 09:48 | 0.145 | 0.00472 | 0.00449 | kg CO₂e/kg | 0.116 |  | 1.25 | 1.03 | >50 years | 2350 | kg/m³ | 0 | EN 206 | 1002 | Readymade concrete, binders | Concrete for houses is used especially for load-bearing parts of the structure. The concrete composition is controlled, in addition to compressive strength of exposure class, but also of other properties e.g. consistence, time for curing and drying. | The compressive strength classes refer to concrete used for buildings with a concrete composition and binder mix representative of the Swedish market. If more properties are required for a concrete, information from a supplier must be used. Normally, concrete is reinforced. Reinforcement is handled as a separate resource in this database. For testing compressive strength, EN 206 refers to the following standard: EN 12390-3, Testing hardened concrete — Part 3: Compressive strength of test specimens. In Table 12 of EN 206 specifies "Compressive strength classes for normal concrete and heavy concrete". This is supplemented in SS 137003 with "Table 1 — Intermediate classes for compressive strength". | Concrete is made from rock, gravel and cement where the main raw material is limestone. In climate-improved concrete is part of the cement replaced with alternative binders. The data given, based on compressive strength class, represent commonly used concrete recipes on the market. Factory data for module A3 is based on data from a large number of EPDs. Of the reported value for climate impact, the contribution from the manufacturing process (A3) is relatively small in relation to the contribution from the cement, which normally accounts for more than 90 % of the concrete's climate impact in module A1-A3. Environmental data for the cement binders used are based on EPDs for commonly used cement grades on the Swedish market. | The compressive strength class of the concrete follows the standard EN 206:2013+A1:2016 and SS 137003:2015. |  | Concrete manufacturers are spread all over the country and environmental data can be considered representative when the used recipes and binder mixes reflect the production of all these manufacturers, as well as being based on several EPDs. | Concrete exposed to outdoors or other wet environment is designed in respect to durability according to Eurocodes. The service life is normally equal with the construction it is part of. Concrete for buildings usually does not need any maintenance during its dimensioned service life. | The provided data are representative of the Swedish producers of ready-mixed concrete and the concrete recipes they use. This information was collected in 2020. The environmental impact data are based on current EPDs for binders as well as factory data. | When concrete products are compared with other materials or material combinations, the assessment must be made in the intended use and in a life cycle perspective, i.e. the entire life cycle must be taken into account. |  |  |  |  | Lorry, region transport | Diesel MK1, reduction obligation (2024) | 35 | 1.5
6000000033 | Ready-mix made concrete, buildings climate-improved C30/37 | Concrete | 02.07.000 | 2025-11-05 14:10 | 0.108 | 0.00472 | 0.00339 | kg CO₂e/kg | 0.0867 |  | 1.25 | 1.03 | >50 years | 2350 | kg/m³ | 0 | EN 206 | 1002 | Readymade concrete, binders | Concrete for houses is used especially for load-bearing parts of the structure. The concrete composition is controlled, in addition to compressive strength of exposure class, but also of other properties e.g. consistence, time for curing and drying. | The compressive strength classes refer to concrete used for buildings with a concrete composition and binder mix representative of the Swedish market. If more properties are required for a concrete, information from a supplier must be used. Normally, concrete is reinforced. Reinforcement is handled as a separate resource in this database. For testing compressive strength, EN 206 refers to the following standard: EN 12390-3, Testing hardened concrete — Part 3: Compressive strength of test specimens. In Table 12 of EN 206 specifies "Compressive strength classes for normal concrete and heavy concrete". This is supplemented in SS 137003 with "Table 1 — Intermediate classes for compressive strength". | Concrete is made from rock, gravel and cement where the main raw material is limestone. In climate-improved concrete is part of the cement replaced with alternative binders. The data given, based on compressive strength class, represent commonly used concrete recipes on the market. Factory data for module A3 is based on data from a large number of EPDs. Of the reported value for climate impact, the contribution from the manufacturing process (A3) is relatively small in relation to the contribution from the cement, which normally accounts for more than 90 % of the concrete's climate impact in module A1-A3. Environmental data for the cement binders used are based on EPDs for commonly used cement grades on the Swedish market. | The compressive strength class of the concrete follows the standard EN 206:2013+A1:2016 and SS 137003:2015. |  | Concrete manufacturers are spread all over the country and environmental data can be considered representative when the used recipes and binder mixes reflect the production of all these manufacturers, as well as being based on several EPDs. | Concrete exposed to outdoors or other wet environment is designed in respect to durability according to Eurocodes. The service life is normally equal with the construction it is part of. Concrete for buildings usually does not need any maintenance during its dimensioned service life. | The provided data are representative of the Swedish producers of ready-mixed concrete and the concrete recipes they use. This information was collected in 2020. The environmental impact data are based on current EPDs for binders as well as factory data. | When concrete products are compared with other materials or material combinations, the assessment must be made in the intended use and in a life cycle perspective, i.e. the entire life cycle must be taken into account. |  |  |  |  | Lorry, region transport | Diesel MK1, reduction obligation (2024) | 35 | 1.5
6000000034 | Ready-mix made concrete, buildings climate-improved C32/40 | Concrete | 02.07.000 | 2025-11-05 14:11 | 0.111 | 0.00472 | 0.00346 | kg CO₂e/kg | 0.0886 |  | 1.25 | 1.03 | >50 years | 2350 | kg/m³ | 0 | EN 206 | 1002 | Readymade concrete, binders | Concrete for houses is used especially for load-bearing parts of the structure. The concrete composition is controlled, in addition to compressive strength of exposure class, but also of other properties e.g. consistence, time for curing and drying. | The compressive strength classes refer to concrete used for buildings with a concrete composition and binder mix representative of the Swedish market. If more properties are required for a concrete, information from a supplier must be used. Normally, concrete is reinforced. Reinforcement is handled as a separate resource in this database. For testing compressive strength, EN 206 refers to the following standard: EN 12390-3, Testing hardened concrete — Part 3: Compressive strength of test specimens. In Table 12 of EN 206 specifies "Compressive strength classes for normal concrete and heavy concrete". This is supplemented in SS 137003 with "Table 1 — Intermediate classes for compressive strength". | Concrete is made from rock, gravel and cement where the main raw material is limestone. In climate-improved concrete is part of the cement replaced with alternative binders. The data given, based on compressive strength class, represent commonly used concrete recipes on the market. Factory data for module A3 is based on data from a large number of EPDs. Of the reported value for climate impact, the contribution from the manufacturing process (A3) is relatively small in relation to the contribution from the cement, which normally accounts for more than 90 % of the concrete's climate impact in module A1-A3. Environmental data for the cement binders used are based on EPDs for commonly used cement grades on the Swedish market. | The compressive strength class of the concrete follows the standard EN 206:2013+A1:2016 and SS 137003:2015. |  | Concrete manufacturers are spread all over the country and environmental data can be considered representative when the used recipes and binder mixes reflect the production of all these manufacturers, as well as being based on several EPDs. | Concrete exposed to outdoors or other wet environment is designed in respect to durability according to Eurocodes. The service life is normally equal with the construction it is part of. Concrete for buildings usually does not need any maintenance during its dimensioned service life. | The provided data are representative of the Swedish producers of ready-mixed concrete and the concrete recipes they use. This information was collected in 2020. The environmental impact data are based on current EPDs for binders as well as factory data. | When concrete products are compared with other materials or material combinations, the assessment must be made in the intended use and in a life cycle perspective, i.e. the entire life cycle must be taken into account. |  |  |  |  | Lorry, region transport | Diesel MK1, reduction obligation (2024) | 35 | 1.5
6000000035 | Ready-mix made concrete, buildings C32/40 | Concrete | 02.07.000 | 2025-11-05 14:14 | 0.148 | 0.00472 | 0.00457 | kg CO₂e/kg | 0.118 |  | 1.25 | 1.03 | >50 years | 2350 | kg/m³ | 0 | EN 206 | 1002 | Readymade concrete, binders | Concrete for houses is used especially for load-bearing parts of the structure. The concrete composition is controlled, in addition to compressive strength of exposure class, but also of other properties e.g. consistence, time for curing and drying. | The compressive strength classes refer to concrete used for buildings with a concrete composition and binder mix representative of the Swedish market. If more properties are required for a concrete, information from a supplier must be used. Normally, concrete is reinforced. Reinforcement is handled as a separate resource in this database. For testing compressive strength, EN 206 refers to the following standard: EN 12390-3, Testing hardened concrete — Part 3: Compressive strength of test specimens. In Table 12 of EN 206 specifies "Compressive strength classes for normal concrete and heavy concrete". This is supplemented in SS 137003 with "Table 1 — Intermediate classes for compressive strength". | Concrete is made from rock, gravel and cement where the main raw material is limestone. In climate-improved concrete is part of the cement replaced with alternative binders. The data given, based on compressive strength class, represent commonly used concrete recipes on the market. Factory data for module A3 is based on data from a large number of EPDs. Of the reported value for climate impact, the contribution from the manufacturing process (A3) is relatively small in relation to the contribution from the cement, which normally accounts for more than 90 % of the concrete's climate impact in module A1-A3. Environmental data for the cement binders used are based on EPDs for commonly used cement grades on the Swedish market. | The compressive strength class of the concrete follows the standard EN 206:2013+A1:2016 and SS 137003:2015. |  | Concrete manufacturers are spread all over the country and environmental data can be considered representative when the used recipes and binder mixes reflect the production of all these manufacturers, as well as being based on several EPDs. | Concrete exposed to outdoors or other wet environment is designed in respect to durability according to Eurocodes. The service life is normally equal with the construction it is part of. Concrete for buildings usually does not need any maintenance during its dimensioned service life. | The provided data are representative of the Swedish producers of ready-mixed concrete and the concrete recipes they use. This information was collected in 2020. The environmental impact data are based on current EPDs for binders as well as factory data. | When concrete products are compared with other materials or material combinations, the assessment must be made in the intended use and in a life cycle perspective, i.e. the entire life cycle must be taken into account. |  |  |  |  | Lorry, region transport | Diesel MK1, reduction obligation (2024) | 35 | 1.5
6000000036 | Ready-mix made concrete, buildings C35/45 | Concrete | 02.07.000 | 2025-11-05 14:16 | 0.163 | 0.00472 | 0.00502 | kg CO₂e/kg | 0.13 |  | 1.25 | 1.03 | >50 years | 2350 | kg/m³ | 0 | EN 206 | 1002 | Readymade concrete, binders | Concrete for houses is used especially for load-bearing parts of the structure. The concrete composition is controlled, in addition to compressive strength of exposure class, but also of other properties e.g. consistence, time for curing and drying. | The compressive strength classes refer to concrete used for buildings with a concrete composition and binder mix representative of the Swedish market. If more properties are required for a concrete, information from a supplier must be used. Normally, concrete is reinforced. Reinforcement is handled as a separate resource in this database. For testing compressive strength, EN 206 refers to the following standard: EN 12390-3, Testing hardened concrete — Part 3: Compressive strength of test specimens. In Table 12 of EN 206 specifies "Compressive strength classes for normal concrete and heavy concrete". This is supplemented in SS 137003 with "Table 1 — Intermediate classes for compressive strength". | Concrete is made from rock, gravel and cement where the main raw material is limestone. In climate-improved concrete is part of the cement replaced with alternative binders. The data given, based on compressive strength class, represent commonly used concrete recipes on the market. Factory data for module A3 is based on data from a large number of EPDs. Of the reported value for climate impact, the contribution from the manufacturing process (A3) is relatively small in relation to the contribution from the cement, which normally accounts for more than 90 % of the concrete's climate impact in module A1-A3. Environmental data for the cement binders used are based on EPDs for commonly used cement grades on the Swedish market. | The compressive strength class of the concrete follows the standard EN 206:2013+A1:2016 and SS 137003:2015. |  | Concrete manufacturers are spread all over the country and environmental data can be considered representative when the used recipes and binder mixes reflect the production of all these manufacturers, as well as being based on several EPDs. | Concrete exposed to outdoors or other wet environment is designed in respect to durability according to Eurocodes. The service life is normally equal with the construction it is part of. Concrete for buildings usually does not need any maintenance during its dimensioned service life. | The provided data are representative of the Swedish producers of ready-mixed concrete and the concrete recipes they use. This information was collected in 2020. The environmental impact data are based on current EPDs for binders as well as factory data. | When concrete products are compared with other materials or material combinations, the assessment must be made in the intended use and in a life cycle perspective, i.e. the entire life cycle must be taken into account. |  |  |  |  | Lorry, region transport | Diesel MK1, reduction obligation (2024) | 35 | 1.5
6000000037 | Ready-mix made concrete, buildings climate-improved C35/45 | Concrete | 02.07.000 | 2025-11-05 14:18 | 0.122 | 0.00472 | 0.00381 | kg CO₂e/kg | 0.0978 |  | 1.25 | 1.03 | >50 years | 2350 | kg/m³ | 0 | EN 206 | 1002 | Readymade concrete, binders | Concrete for houses is used especially for load-bearing parts of the structure. The concrete composition is controlled, in addition to compressive strength of exposure class, but also of other properties e.g. consistence, time for curing and drying. | The compressive strength classes refer to concrete used for buildings with a concrete composition and binder mix representative of the Swedish market. If more properties are required for a concrete, information from a supplier must be used. Normally, concrete is reinforced. Reinforcement is handled as a separate resource in this database. For testing compressive strength, EN 206 refers to the following standard: EN 12390-3, Testing hardened concrete — Part 3: Compressive strength of test specimens. In Table 12 of EN 206 specifies "Compressive strength classes for normal concrete and heavy concrete". This is supplemented in SS 137003 with "Table 1 — Intermediate classes for compressive strength". | Concrete is made from rock, gravel and cement where the main raw material is limestone. In climate-improved concrete is part of the cement replaced with alternative binders. The data given, based on compressive strength class, represent commonly used concrete recipes on the market. Factory data for module A3 is based on data from a large number of EPDs. Of the reported value for climate impact, the contribution from the manufacturing process (A3) is relatively small in relation to the contribution from the cement, which normally accounts for more than 90 % of the concrete's climate impact in module A1-A3. Environmental data for the cement binders used are based on EPDs for commonly used cement grades on the Swedish market. | The compressive strength class of the concrete follows the standard EN 206:2013+A1:2016 and SS 137003:2015. |  | Concrete manufacturers are spread all over the country and environmental data can be considered representative when the used recipes and binder mixes reflect the production of all these manufacturers, as well as being based on several EPDs. | Concrete exposed to outdoors or other wet environment is designed in respect to durability according to Eurocodes. The service life is normally equal with the construction it is part of. Concrete for buildings usually does not need any maintenance during its dimensioned service life. | The provided data are representative of the Swedish producers of ready-mixed concrete and the concrete recipes they use. This information was collected in 2020. The environmental impact data are based on current EPDs for binders as well as factory data. | When concrete products are compared with other materials or material combinations, the assessment must be made in the intended use and in a life cycle perspective, i.e. the entire life cycle must be taken into account. |  |  |  |  | Lorry, region transport | Diesel MK1, reduction obligation (2024) | 35 | 1.5
6000000039 | Ready-mix made concrete, buildings C40/50 | Concrete | 02.07.000 | 2025-11-05 14:19 | 0.175 | 0.00472 | 0.00539 | kg CO₂e/kg | 0.14 |  | 1.25 | 1.03 | >50 years | 2350 | kg/m³ | 0 | EN 206 | 1002 | Readymade concrete, binders | Concrete for houses is used especially for load-bearing parts of the structure. The concrete composition is controlled, in addition to compressive strength of exposure class, but also of other properties e.g. consistence, time for curing and drying. | The compressive strength classes refer to concrete used for buildings with a concrete composition and binder mix representative of the Swedish market. If more properties are required for a concrete, information from a supplier must be used. Normally, concrete is reinforced. Reinforcement is handled as a separate resource in this database. For testing compressive strength, EN 206 refers to the following standard: EN 12390-3, Testing hardened concrete — Part 3: Compressive strength of test specimens. In Table 12 of EN 206 specifies "Compressive strength classes for normal concrete and heavy concrete". This is supplemented in SS 137003 with "Table 1 — Intermediate classes for compressive strength". | Concrete is made from rock, gravel and cement where the main raw material is limestone. In climate-improved concrete is part of the cement replaced with alternative binders. The data given, based on compressive strength class, represent commonly used concrete recipes on the market. Factory data for module A3 is based on data from a large number of EPDs. Of the reported value for climate impact, the contribution from the manufacturing process (A3) is relatively small in relation to the contribution from the cement, which normally accounts for more than 90 % of the concrete's climate impact in module A1-A3. Environmental data for the cement binders used are based on EPDs for commonly used cement grades on the Swedish market. | The compressive strength class of the concrete follows the standard EN 206:2013+A1:2016 and SS 137003:2015. |  | Concrete manufacturers are spread all over the country and environmental data can be considered representative when the used recipes and binder mixes reflect the production of all these manufacturers, as well as being based on several EPDs. | Concrete exposed to outdoors or other wet environment is designed in respect to durability according to Eurocodes. The service life is normally equal with the construction it is part of. Concrete for buildings usually does not need any maintenance during its dimensioned service life. | The provided data are representative of the Swedish producers of ready-mixed concrete and the concrete recipes they use. This information was collected in 2020. The environmental impact data are based on current EPDs for binders as well as factory data. | When concrete products are compared with other materials or material combinations, the assessment must be made in the intended use and in a life cycle perspective, i.e. the entire life cycle must be taken into account. |  |  |  |  | Lorry, region transport | Diesel MK1, reduction obligation (2024) | 35 | 1.5
6000000040 | Ready-mix made concrete, buildings climate-improved C40/50 | Concrete | 02.07.000 | 2025-11-05 14:21 | 0.131 | 0.00472 | 0.00408 | kg CO₂e/kg | 0.105 |  | 1.25 | 1.03 | >50 years | 2350 | kg/m³ | 0 | EN 206 | 1002 | Readymade concrete, binders | Concrete for houses is used especially for load-bearing parts of the structure. The concrete composition is controlled, in addition to compressive strength of exposure class, but also of other properties e.g. consistence, time for curing and drying. | The compressive strength classes refer to concrete used for buildings with a concrete composition and binder mix representative of the Swedish market. If more properties are required for a concrete, information from a supplier must be used. Normally, concrete is reinforced. Reinforcement is handled as a separate resource in this database. For testing compressive strength, EN 206 refers to the following standard: EN 12390-3, Testing hardened concrete — Part 3: Compressive strength of test specimens. In Table 12 of EN 206 specifies "Compressive strength classes for normal concrete and heavy concrete". This is supplemented in SS 137003 with "Table 1 — Intermediate classes for compressive strength". | Concrete is made from rock, gravel and cement where the main raw material is limestone. In climate-improved concrete is part of the cement replaced with alternative binders. The data given, based on compressive strength class, represent commonly used concrete recipes on the market. Factory data for module A3 is based on data from a large number of EPDs. Of the reported value for climate impact, the contribution from the manufacturing process (A3) is relatively small in relation to the contribution from the cement, which normally accounts for more than 90 % of the concrete's climate impact in module A1-A3. Environmental data for the cement binders used are based on EPDs for commonly used cement grades on the Swedish market. | The compressive strength class of the concrete follows the standard EN 206:2013+A1:2016 and SS 137003:2015. |  | Concrete manufacturers are spread all over the country and environmental data can be considered representative when the used recipes and binder mixes reflect the production of all these manufacturers, as well as being based on several EPDs. | Concrete exposed to outdoors or other wet environment is designed in respect to durability according to Eurocodes. The service life is normally equal with the construction it is part of. Concrete for buildings usually does not need any maintenance during its dimensioned service life. | The provided data are representative of the Swedish producers of ready-mixed concrete and the concrete recipes they use. This information was collected in 2020. The environmental impact data are based on current EPDs for binders as well as factory data. | When concrete products are compared with other materials or material combinations, the assessment must be made in the intended use and in a life cycle perspective, i.e. the entire life cycle must be taken into account. |  |  |  |  | Lorry, region transport | Diesel MK1, reduction obligation (2024) | 35 | 1.5
6000000041 | Ready-mix made concrete, buildings climate-improved C45/55 | Concrete | 02.07.000 | 2025-11-05 14:22 | 0.143 | 0.00472 | 0.00442 | kg CO₂e/kg | 0.114 |  | 1.25 | 1.03 | >50 years | 2350 | kg/m³ | 0 | EN 206 | 1002 | Readymade concrete, binders | Concrete for houses is used especially for load-bearing parts of the structure. The concrete composition is controlled, in addition to compressive strength of exposure class, but also of other properties e.g. consistence, time for curing and drying. | The compressive strength classes refer to concrete used for buildings with a concrete composition and binder mix representative of the Swedish market. If more properties are required for a concrete, information from a supplier must be used. Normally, concrete is reinforced. Reinforcement is handled as a separate resource in this database. For testing compressive strength, EN 206 refers to the following standard: EN 12390-3, Testing hardened concrete — Part 3: Compressive strength of test specimens. In Table 12 of EN 206 specifies "Compressive strength classes for normal concrete and heavy concrete". This is supplemented in SS 137003 with "Table 1 — Intermediate classes for compressive strength". | Concrete is made from rock, gravel and cement where the main raw material is limestone. In climate-improved concrete is part of the cement replaced with alternative binders. The data given, based on compressive strength class, represent commonly used concrete recipes on the market. Factory data for module A3 is based on data from a large number of EPDs. Of the reported value for climate impact, the contribution from the manufacturing process (A3) is relatively small in relation to the contribution from the cement, which normally accounts for more than 90 % of the concrete's climate impact in module A1-A3. Environmental data for the cement binders used are based on EPDs for commonly used cement grades on the Swedish market. | The compressive strength class of the concrete follows the standard EN 206:2013+A1:2016 and SS 137003:2015. |  | Concrete manufacturers are spread all over the country and environmental data can be considered representative when the used recipes and binder mixes reflect the production of all these manufacturers, as well as being based on several EPDs. | Concrete exposed to outdoors or other wet environment is designed in respect to durability according to Eurocodes. The service life is normally equal with the construction it is part of. Concrete for buildings usually does not need any maintenance during its dimensioned service life. | The provided data are representative of the Swedish producers of ready-mixed concrete and the concrete recipes they use. This information was collected in 2020. The environmental impact data are based on current EPDs for binders as well as factory data. | When concrete products are compared with other materials or material combinations, the assessment must be made in the intended use and in a life cycle perspective, i.e. the entire life cycle must be taken into account. |  |  |  |  | Lorry, region transport | Diesel MK1, reduction obligation (2024) | 35 | 1.5
6000000042 | Ready-mix made concrete, buildings C45/55 | Concrete | 02.07.000 | 2025-11-05 14:23 | 0.189 | 0.00472 | 0.0058 | kg CO₂e/kg | 0.151 |  | 1.25 | 1.03 | >50 years | 2350 | kg/m³ | 0 | EN 206 | 1002 | Readymade concrete, binders | Concrete for houses is used especially for load-bearing parts of the structure. The concrete composition is controlled, in addition to compressive strength of exposure class, but also of other properties e.g. consistence, time for curing and drying. | The compressive strength classes refer to concrete used for buildings with a concrete composition and binder mix representative of the Swedish market. If more properties are required for a concrete, information from a supplier must be used. Normally, concrete is reinforced. Reinforcement is handled as a separate resource in this database. For testing compressive strength, EN 206 refers to the following standard: EN 12390-3, Testing hardened concrete — Part 3: Compressive strength of test specimens. In Table 12 of EN 206 specifies "Compressive strength classes for normal concrete and heavy concrete". This is supplemented in SS 137003 with "Table 1 — Intermediate classes for compressive strength". | Concrete is made from rock, gravel and cement where the main raw material is limestone. In climate-improved concrete is part of the cement replaced with alternative binders. The data given, based on compressive strength class, represent commonly used concrete recipes on the market. Factory data for module A3 is based on data from a large number of EPDs. Of the reported value for climate impact, the contribution from the manufacturing process (A3) is relatively small in relation to the contribution from the cement, which normally accounts for more than 90 % of the concrete's climate impact in module A1-A3. Environmental data for the cement binders used are based on EPDs for commonly used cement grades on the Swedish market. | The compressive strength class of the concrete follows the standard EN 206:2013+A1:2016 and SS 137003:2015. |  | Concrete manufacturers are spread all over the country and environmental data can be considered representative when the used recipes and binder mixes reflect the production of all these manufacturers, as well as being based on several EPDs. | Concrete exposed to outdoors or other wet environment is designed in respect to durability according to Eurocodes. The service life is normally equal with the construction it is part of. Concrete for buildings usually does not need any maintenance during its dimensioned service life. | The provided data are representative of the Swedish producers of ready-mixed concrete and the concrete recipes they use. This information was collected in 2020. The environmental impact data are based on current EPDs for binders as well as factory data. | When concrete products are compared with other materials or material combinations, the assessment must be made in the intended use and in a life cycle perspective, i.e. the entire life cycle must be taken into account. |  |  |  |  | Lorry, region transport | Diesel MK1, reduction obligation (2024) | 35 | 1.5
6000000043 | Ready-mix made concrete, buildings C50/60 | Concrete | 02.07.000 | 2025-11-05 14:24 | 0.204 | 0.00472 | 0.00625 | kg CO₂e/kg | 0.163 |  | 1.25 | 1.03 | >50 years | 2350 | kg/m³ | 0 | EN 206 | 1002 | Readymade concrete, binders | Concrete for houses is used especially for load-bearing parts of the structure. The concrete composition is controlled, in addition to compressive strength of exposure class, but also of other properties e.g. consistence, time for curing and drying. | The compressive strength classes refer to concrete used for buildings with a concrete composition and binder mix representative of the Swedish market. If more properties are required for a concrete, information from a supplier must be used. Normally, concrete is reinforced. Reinforcement is handled as a separate resource in this database. For testing compressive strength, EN 206 refers to the following standard: EN 12390-3, Testing hardened concrete — Part 3: Compressive strength of test specimens. In Table 12 of EN 206 specifies "Compressive strength classes for normal concrete and heavy concrete". This is supplemented in SS 137003 with "Table 1 — Intermediate classes for compressive strength". | Concrete is made from rock, gravel and cement where the main raw material is limestone. In climate-improved concrete is part of the cement replaced with alternative binders. The data given, based on compressive strength class, represent commonly used concrete recipes on the market. Factory data for module A3 is based on data from a large number of EPDs. Of the reported value for climate impact, the contribution from the manufacturing process (A3) is relatively small in relation to the contribution from the cement, which normally accounts for more than 90 % of the concrete's climate impact in module A1-A3. Environmental data for the cement binders used are based on EPDs for commonly used cement grades on the Swedish market. | The compressive strength class of the concrete follows the standard EN 206:2013+A1:2016 and SS 137003:2015. |  | Concrete manufacturers are spread all over the country and environmental data can be considered representative when the used recipes and binder mixes reflect the production of all these manufacturers, as well as being based on several EPDs. | Concrete exposed to outdoors or other wet environment is designed in respect to durability according to Eurocodes. The service life is normally equal with the construction it is part of. Concrete for buildings usually does not need any maintenance during its dimensioned service life. | The provided data are representative of the Swedish producers of ready-mixed concrete and the concrete recipes they use. This information was collected in 2020. The environmental impact data are based on current EPDs for binders as well as factory data. | When concrete products are compared with other materials or material combinations, the assessment must be made in the intended use and in a life cycle perspective, ie the entire life cycle must be taken into account. |  |  |  |  | Lorry, region transport | Diesel MK1, reduction obligation (2024) | 35 | 1.5
6000000044 | Ready-mix made concrete, buildings climate-improved C50/60 | Concrete | 02.07.000 | 2025-11-05 14:26 | 0.153 | 0.00472 | 0.00472 | kg CO₂e/kg | 0.122 |  | 1.25 | 1.03 | >50 years | 2350 | kg/m³ | 0 | EN 206 | 1002 | Readymade concrete, binders | Concrete for houses is used especially for load-bearing parts of the structure. The concrete composition is controlled, in addition to compressive strength of exposure class, but also of other properties e.g. consistence, time for curing and drying. | The compressive strength classes refer to concrete used for buildings with a concrete composition and binder mix representative of the Swedish market. If more properties are required for a concrete, information from a supplier must be used. Normally, concrete is reinforced. Reinforcement is handled as a separate resource in this database. For testing compressive strength, EN 206 refers to the following standard: EN 12390-3, Testing hardened concrete — Part 3: Compressive strength of test specimens. In Table 12 of EN 206 specifies "Compressive strength classes for normal concrete and heavy concrete". This is supplemented in SS 137003 with "Table 1 — Intermediate classes for compressive strength". | Concrete is made from rock, gravel and cement where the main raw material is limestone. In climate-improved concrete is part of the cement replaced with alternative binders. The data given, based on compressive strength class, represent commonly used concrete recipes on the market. Factory data for module A3 is based on data from a large number of EPDs. Of the reported value for climate impact, the contribution from the manufacturing process (A3) is relatively small in relation to the contribution from the cement, which normally accounts for more than 90 % of the concrete's climate impact in module A1-A3. Environmental data for the cement binders used are based on EPDs for commonly used cement grades on the Swedish market. | The compressive strength class of the concrete follows the standard EN 206:2013+A1:2016 and SS 137003:2015. |  | Concrete manufacturers are spread all over the country and environmental data can be considered representative when the used recipes and binder mixes reflect the production of all these manufacturers, as well as being based on several EPDs. | Concrete exposed to outdoors or other wet environment is designed in respect to durability according to Eurocodes. The service life is normally equal with the construction it is part of. Concrete for buildings usually does not need any maintenance during its dimensioned service life. | The provided data are representative of the Swedish producers of ready-mixed concrete and the concrete recipes they use. This information was collected in 2020. The environmental impact data are based on current EPDs for binders as well as factory data. | When concrete products are compared with other materials or material combinations, the assessment must be made in the intended use and in a life cycle perspective, i.e. the entire life cycle must be taken into account. |  |  |  |  | Lorry, region transport | Diesel MK1, reduction obligation (2024) | 35 | 1.5
6000000045 | Ready-mix made concrete, buildings climate-improved C55/67 | Concrete | 02.07.000 | 2025-11-05 14:27 | 0.165 | 0.00472 | 0.00509 | kg CO₂e/kg | 0.132 |  | 1.25 | 1.03 | >50 years | 2350 | kg/m³ | 0 | EN 206 | 1002 | Readymade concrete, binders | Concrete for houses is used especially for load-bearing parts of the structure. The concrete composition is controlled, in addition to compressive strength of exposure class, but also of other properties e.g. consistence, time for curing and drying. | The compressive strength classes refer to concrete used for buildings with a concrete composition and binder mix representative of the Swedish market. If more properties are required for a concrete, information from a supplier must be used. Normally, concrete is reinforced. Reinforcement is handled as a separate resource in this database. | Concrete is made from rock, gravel and cement where the main raw material is limestone. In climate-improved concrete is part of the cement replaced with alternative binders. The data given, based on compressive strength class, represent commonly used concrete recipes on the market. Factory data for module A3 is based on data from a large number of EPDs. Of the reported value for climate impact, the contribution from the manufacturing process (A3) is relatively small in relation to the contribution from the cement, which normally accounts for more than 90 % of the concrete's climate impact in module A1-A3. Environmental data for the cement binders used are based on EPDs for commonly used cement grades on the Swedish market. | The compressive strength class of the concrete follows the standard EN 206:2013+A1:2016 and SS 137003:2015. |  | Concrete manufacturers are spread all over the country and environmental data can be considered representative when the used recipes and binder mixes reflect the production of all these manufacturers, as well as if it's based on several EPDs. | Concrete exposed to outdoors or other wet environment is designed in respect to durability according to Eurocodes. The service life is normally equal with the construction it is part of. Concrete for buildings usually does not need any maintenance during its dimensioned service life. | The data given are representative of the Swedish producers of ready-mixed concrete and the concrete recipes they use. These data have been produced during the year 2020. The data given on environmental impact is based on current EPDs for cement, additions and factory data. | When concrete products are compared with other materials or material combinations, the assessment must be made in the intended use and in a life cycle perspective, i.e. the entire life cycle must be taken into account. |  |  |  |  | Lorry, region transport | Diesel MK1, reduction obligation (2024) | 35 | 1.5
6000000046 | Ready-mix made concrete, buildings C55/67 | Concrete | 02.07.000 | 2025-11-05 14:28 | 0.22 | 0.00472 | 0.00674 | kg CO₂e/kg | 0.176 |  | 1.25 | 1.03 | >50 years | 2350 | kg/m³ | 0 | EN 206 | 1002 | Readymade concrete, binders | Concrete for houses is used especially for load-bearing parts of the structure. The concrete composition is controlled, in addition to compressive strength of exposure class, but also of other properties e.g. consistence, time for curing and drying. | The compressive strength classes refer to concrete used for buildings with a concrete composition and binder mix representative of the Swedish market. If more properties are required for a concrete, information from a supplier must be used. Normally, concrete is reinforced. Reinforcement is handled as a separate resource in this database. For testing compressive strength, EN 206 refers to the following standard: EN 12390-3, Testing hardened concrete — Part 3: Compressive strength of test specimens. In Table 12 of EN 206 specifies "Compressive strength classes for normal concrete and heavy concrete". This is supplemented in SS 137003 with "Table 1 — Intermediate classes for compressive strength". | Concrete is made from rock, gravel and cement where the main raw material is limestone. In climate-improved concrete is part of the cement replaced with alternative binders. The data given, based on compressive strength class, represent commonly used concrete recipes on the market. Factory data for module A3 is based on data from a large number of EPDs. Of the reported value for climate impact, the contribution from the manufacturing process (A3) is relatively small in relation to the contribution from the cement, which normally accounts for more than 90 % of the concrete's climate impact in module A1-A3. Environmental data for the cement binders used are based on EPDs for commonly used cement grades on the Swedish market. | The compressive strength class of the concrete follows the standard EN 206:2013+A1:2016 and SS 137003:2015. |  | Concrete manufacturers are spread all over the country and environmental data can be considered representative when the used recipes and binder mixes reflect the production of all these manufacturers, as well as being based on several EPDs. | Concrete exposed to outdoors or other wet environment is designed in respect to durability according to Eurocodes. The service life is normally equal with the construction it is part of. Concrete for buildings usually does not need any maintenance during its dimensioned service life. | The provided data are representative of the Swedish producers of ready-mixed concrete and the concrete recipes they use. This information was collected in 2020. The environmental impact data are based on current EPDs for binders as well as factory data. | When concrete products are compared with other materials or material combinations, the assessment must be made in the intended use and in a life cycle perspective, i.e. the entire life cycle must be taken into account. |  |  |  |  | Lorry, region transport | Diesel MK1, reduction obligation (2024) | 35 | 1.5
6000000047 | Ready-mix made concrete, buildings C60/75 | Concrete | 02.07.000 | 2025-11-05 16:23 | 0.23 | 0.00472 | 0.00704 | kg CO₂e/kg | 0.184 |  | 1.25 | 1.03 | >50 years | 2350 | kg/m³ | 0 | EN 206 | 1002 | Readymade concrete, binders | Concrete for houses is used especially for load-bearing parts of the structure. The concrete composition is controlled, in addition to compressive strength of exposure class, but also of other properties e.g. consistence, time for curing and drying. | The compressive strength classes refer to concrete used for buildings with a concrete composition and binder mix representative of the Swedish market. If more properties are required for a concrete, information from a supplier must be used. Normally, concrete is reinforced. Reinforcement is handled as a separate resource in this database. For testing compressive strength, EN 206 refers to the following standard: EN 12390-3, Testing hardened concrete — Part 3: Compressive strength of test specimens. In Table 12 of EN 206 specifies "Compressive strength classes for normal concrete and heavy concrete". This is supplemented in SS 137003 with "Table 1 — Intermediate classes for compressive strength". | Concrete is made from rock, gravel and cement where the main raw material is limestone. In climate-improved concrete is part of the cement replaced with alternative binders. The data given, based on compressive strength class, represent commonly used concrete recipes on the market. Factory data for module A3 is based on data from a large number of EPDs. Of the reported value for climate impact, the contribution from the manufacturing process (A3) is relatively small in relation to the contribution from the cement, which normally accounts for more than 90 % of the concrete's climate impact in module A1-A3. Environmental data for the cement binders used are based on EPDs for commonly used cement grades on the Swedish market. | The compressive strength class of the concrete follows the standard EN 206:2013+A1:2016 and SS 137003:2015. |  | Concrete manufacturers are spread all over the country and environmental data can be considered representative when the used recipes and binder mixes reflect the production of all these manufacturers, as well as being based on several EPDs. | Concrete exposed to outdoors or other wet environment is designed in respect to durability according to Eurocodes. The service life is normally equal with the construction it is part of. Concrete for buildings usually does not need any maintenance during its dimensioned service life. | The provided data are representative of the Swedish producers of ready-mixed concrete and the concrete recipes they use. This information was collected in 2020. The environmental impact data are based on current EPDs for binders as well as factory data. | When concrete products are compared with other materials or material combinations, the assessment must be made in the intended use and in a life cycle perspective, i.e. the entire life cycle must be taken into account. |  |  |  |  | Lorry, region transport | Diesel MK1, reduction obligation (2024) | 35 | 1.5
6000000048 | Ready-mix made concrete, buildings climate-improved C60/75 | Concrete | 02.07.000 | 2025-11-05 16:24 | 0.173 | 0.00472 | 0.00532 | kg CO₂e/kg | 0.138 |  | 1.25 | 1.03 | >50 years | 2350 | kg/m³ | 0 | EN 206 | 1002 | Readymade concrete, binders | Concrete for houses is used especially for load-bearing parts of the structure. The concrete composition is controlled, in addition to compressive strength of exposure class, but also of other properties e.g. consistence, time for curing and drying. | The compressive strength classes refer to concrete used for buildings with a concrete composition and binder mix representative of the Swedish market. If more properties are required for a concrete, information from a supplier must be used. Normally, concrete is reinforced. Reinforcement is handled as a separate resource in this database. For testing compressive strength, EN 206 refers to the following standard: EN 12390-3, Testing hardened concrete — Part 3: Compressive strength of test specimens. In Table 12 of EN 206 specifies "Compressive strength classes for normal concrete and heavy concrete". This is supplemented in SS 137003 with "Table 1 — Intermediate classes for compressive strength". | Concrete is made from rock, gravel and cement where the main raw material is limestone. In climate-improved concrete is part of the cement replaced with alternative binders. The data given, based on compressive strength class, represent commonly used concrete recipes on the market. Factory data for module A3 is based on data from a large number of EPDs. Of the reported value for climate impact, the contribution from the manufacturing process (A3) is relatively small in relation to the contribution from the cement, which normally accounts for more than 90 % of the concrete's climate impact in module A1-A3. Environmental data for the cement binders used are based on EPDs for commonly used cement grades on the Swedish market. | The compressive strength class of the concrete follows the standard EN 206:2013+A1:2016 and SS 137003:2015. |  | Concrete manufacturers are spread all over the country and environmental data can be considered representative when the used recipes and binder mixes reflect the production of all these manufacturers, as well as being based on several EPDs. | Concrete exposed to outdoors or other wet environment is designed in respect to durability according to Eurocodes. The service life is normally equal with the construction it is part of. Concrete for buildings usually does not need any maintenance during its dimensioned service life. | The provided data are representative of the Swedish producers of ready-mixed concrete and the concrete recipes they use. This information was collected in 2020. The environmental impact data are based on current EPDs for binders as well as factory data. | When concrete products are compared with other materials or material combinations, the assessment must be made in the intended use and in a life cycle perspective, i.e. the entire life cycle must be taken into account. |  |  |  |  | Lorry, region transport | Diesel MK1, reduction obligation (2024) | 35 | 1.5
6000000049 | TT concrete slabs, TT,TT/F and STT/F | Concrete | 02.07.000 | 2025-11-05 16:33 | 0.274 | 0.0539 | 0 | kg CO₂e/kg | 0.219 |  | 1.25 | 1 | >50 years | 2400 | kg/m³ | 0 | EN 15037-1:2008 | 10001 | Floor components | TT slabs have a thin slab part which, when used in middle floors for static reasons, requires a reinforced casting of 50-100 mm concrete. The casting also improves the floor's fire and sound properties. TT plates can also have a thicker plate part, 80 - 90 mm, which is then intended for only a smooth casting (approx. 10-30 mm). STT / F-plate, saddle-roof-shaped TT-plate made without casting. | Data are representative of TT slabs, TT, TT / F and STT / F used on the Swedish market with a representative amount of reinforcement, type, concrete recipe and binder mix. If more properties are desired for the concrete elements, information from a supplier must be used. | The concrete elements are cast in molds indoors in a factory under controlled conditions. Prefabricated concrete elements contain reinforcement, but other inputs can also be used. In climate-improved concrete elements, part of the cement is replaced with alternative binders. The data provided, based on the strength class of the concrete, reflects commonly used concrete recipes on the market. Factory data for module A3 is based on data from a large number of EPDs. Of the stated value of the climate impact, the contribution from the manufacturing process (A3) is relatively small in relation to the cement, which normally accounts for more than 90 % of the climate impact in module A1-A3. Environmental data and input goods (recipes) for the concrete elements used are based on EPDs from various suppliers that are available on the Swedish market. | The compressive strength class of the concrete follows the standard EN 206:2013+A1:2016 and SS 137003:2015. |  | The concrete element factories are spread all over the country and imports occur. Environmental data is based on a number of EPDs for products used on the Swedish market and can be considered as representative of the recipes used, and the concrete binder mix reflects the production of all these manufacturers. | Concrete exposed to outdoors or other wet environments is designed in respect to durability according to Eurocodes. The service life is normally equal with the construction it is part of. Concrete for buildings usually does not need any maintenance during its dimensioned service life. | The data given are representative of the concrete precast manufacturers and their recipes that are consumed on the Swedish market. These data have been produced during the year 2020. The data given on environmental impact is based on current EPDs for cement, additions and factory data. | When concrete products are compared with other materials or material combinations, the assessment must be made for the intended use and in a life cycle perspective, i.e. the entire life cycle must be taken into account. |  |  |  |  | Lorry, region transport | Diesel MK1, reduction obligation (2024) | 400 | 1.5
6000000050 | TT concrete slabs, TT,TT/F and STT/F, climate-improved | Concrete | 02.07.000 | 2025-11-05 16:37 | 0.206 | 0.0539 | 0 | kg CO₂e/kg | 0.165 |  | 1.25 | 1 | >50 years | 2400 | kg/m³ | 0 | EN 15037-1:2008 | 10001 | Floor components | TT slabs have a thin slab part which, when used in middle floors for static reasons, requires a reinforced casting of 50-100 mm concrete. The casting also improves the floor's fire and sound properties. TT plates can also have a thicker plate part, 80 - 90 mm, which is then intended for only a smooth casting (approx. 10-30 mm). STT / F-plate, saddle-roof-shaped TT-plate made without casting. | Data are representative of TT slabs, TT, TT / F and STT / F used on the Swedish market with a representative amount of reinforcement, type, concrete recipe and binder mix. If more properties are desired for the concrete elements, information from a supplier must be used. | The concrete elements are cast in molds indoors in a factory under controlled conditions. Prefabricated concrete elements contain reinforcement, but other inputs can also be used. In climate-improved concrete elements, part of the cement is replaced with alternative binders. The data provided, based on the strength class of the concrete, reflects commonly used concrete recipes on the market. Factory data for module A3 is based on data from a large number of EPDs. Of the stated value of the climate impact, the contribution from the manufacturing process (A3) is relatively small in relation to the cement, which normally accounts for more than 90 % of the climate impact in module A1-A3. Environmental data and input goods (recipes) for the concrete elements used are based on EPDs from various suppliers that are available on the Swedish market. | The compressive strength class of the concrete follows the standard EN 206:2013+A1:2016 and SS 137003:2015. |  | The concrete element factories are spread all over the country and imports occur. Environmental data is based on a number of EPDs for products used on the Swedish market and can be considered as representative of the recipes used, and the concrete binder mix reflects the production of all these manufacturers. | Concrete exposed to outdoors or other wet environments is designed in respect to durability according to Eurocodes. The service life is normally equal with the construction it is part of. Concrete for buildings usually does not need any maintenance during its dimensioned service life. | The data given are representative of the concrete precast manufacturers and their recipes that are consumed on the Swedish market. These data have been produced during the year 2020. The data given on environmental impact is based on current EPDs for cement, additions and factory data. | When concrete products are compared with other materials or material combinations, the assessment must be made for the intended use and in a life cycle perspective, i.e. the entire life cycle must be taken into account. |  |  |  |  | Lorry, region transport | Diesel MK1, reduction obligation (2024) | 400 | 1.5
6000000051 | External wall panels | Concrete | 02.07.000 | 2025-12-09 09:32 | 0.229 | 0.0539 | 0 | kg CO₂e/kg | 0.183 |  | 1.25 | 1 | >50 years | 2400 | kg/m³ | 0 | EN 14992:2007+A1:2012 | 10005 | Wall components | Outer wall panels are elements that consist of a concrete slab. They can be used as load-bearing and part of an exterior wall. Load-bearing walls are used for the stability of the building. | Data are representative of external precast wall panels used on the Swedish market with a representative amount of reinforcement, type, concrete recipe and binder mix. If more properties are desired for the concrete elements, information from a supplier must be used. | The concrete elements are cast in molds indoors in a factory under controlled conditions. Prefabricated concrete elements contain reinforcement, but other inputs can also be used. In climate-improved concrete elements, part of the cement is replaced with alternative binders. The data provided, based on the strength class of the concrete, reflects commonly used concrete recipes on the market. Factory data for module A3 is based on data from a large number of EPDs. Of the stated value of the climate impact, the contribution from the manufacturing process (A3) is relatively small in relation to the cement, which normally accounts for more than 90 % of the climate impact in module A1-A3. Environmental data and input goods (recipes) for the concrete elements used are based on EPDs from various suppliers that occur on the Swedish market. | The compressive strength class of the concrete follows the standard EN 206:2013+A1:2016 and SS 137003:2015. |  | The concrete element factories are spread all over the country and imports occur. Environmental data is based on a number of EPDs for products used on the Swedish market and can be considered as representative of the recipes used, and the concrete binder mix reflects the production of all these manufacturers. | Reinforced concrete exposed to the outdoors or other humid environments is designed for durability according to Eurocodes. The service life is normally equal to the structure of which it is a part. Precast concrete elements normally require no maintenance during their designed service life. | The data given are representative of the concrete precast manufacturers and their recipes that are consumed on the Swedish market. These data have been produced during the year 2020. The data given on environmental impact is based on current EPDs for cement, additions and factory data. | When concrete products are compared with other materials or material combinations, the assessment must be made in the intended use and in a life cycle perspective, ie the entire life cycle must be taken into account. |  |  |  |  | Lorry, region transport | Diesel MK1, reduction obligation (2024) | 400 | 1.5
6000000052 | External wall panels, climate-improved | Concrete | 02.07.000 | 2025-12-09 09:32 | 0.171 | 0.0539 | 0 | kg CO₂e/kg | 0.137 |  | 1.25 | 1 | >50 years | 2400 | kg/m³ | 0 | EN 14992:2007+A1:2012 | 10005 | Wall components | Outer wall panels are elements that consist of a concrete slab. They can be used as load-bearing and part of an exterior wall. Load-bearing walls are used for the stability of the building. | Data are representative of external precast wall panels used on the Swedish market with a representative amount of reinforcement, type, concrete recipe and binder mix. If more properties are desired for the concrete elements, information from a supplier must be used. | The concrete elements are cast in molds indoors in a factory under controlled conditions. Prefabricated concrete elements contain reinforcement, but other inputs can also be used. In climate-improved concrete elements, part of the cement is replaced with alternative binders. The data provided, based on the strength class of the concrete, reflects commonly used concrete recipes on the market. Factory data for module A3 is based on data from a large number of EPDs. Of the stated value of the climate impact, the contribution from the manufacturing process (A3) is relatively small in relation to the cement, which normally accounts for more than 90 % of the climate impact in module A1-A3. Environmental data and input goods (recipes) for the concrete elements used are based on EPDs from various suppliers that occur on the Swedish market. | The compressive strength class of the concrete follows the standard EN 206:2013+A1:2016 and SS 137003:2015. |  | The concrete element factories are spread all over the country and imports occur. Environmental data is based on a number of EPDs for products used on the Swedish market and can be considered as representative of the recipes used, and the concrete binder mix reflects the production of all these manufacturers. | Reinforced concrete exposed to the outdoors or other humid environments is designed for durability according to Eurocodes. The service life is normally equal to the structure of which it is a part. Precast concrete elements normally require no maintenance during their designed service life. | The data given are representative of the concrete precast manufacturers and their recipes that are consumed on the Swedish market. These data have been produced during the year 2020. The data given on environmental impact is based on current EPDs for cement, additions and factory data. | When concrete products are compared with other materials or material combinations, the assessment must be made in the intended use and in a life cycle perspective, ie the entire life cycle must be taken into account. |  |  |  |  | Lorry, region transport | Diesel MK1, reduction obligation (2024) | 400 | 1.5
6000000053 | Solid interior wall panel, climate-improved | Concrete | 02.07.000 | 2025-11-26 23:02 | 0.146 | 0.0539 | 0 | kg CO₂e/kg | 0.117 |  | 1.25 | 1 | >50 years | 2400 | kg/m³ | 0 | EN 14992:2007+A1:2012 | 10005 | Wall components | Inner wall or a solid inner panel is an element that consists of a concrete slab. They can be used for load-bearing and inner part of an exterior wall. Load-bearing walls are used for the stability of the building and can be used both as boards and flags. | Data are representative of solid interior wall panels used on the Swedish market with a representative amount of reinforcement, type, concrete recipe and binder mix. If more properties are desired for the concrete elements, information from a supplier must be used. | The concrete elements are cast in molds indoors in a factory under controlled conditions. Prefabricated concrete elements contain reinforcement, but other inputs can also be used. In climate-improved concrete elements, part of the cement is replaced with alternative binders. The data provided, based on the strength class of the concrete, reflects commonly used concrete recipes on the market. Factory data for module A3 is based on data from a large number of EPDs. Of the stated value of the climate impact, the contribution from the manufacturing process (A3) is relatively small in relation to the cement, which normally accounts for more than 90 % of the climate impact in module A1-3. Environmental data and input goods (recipes) for the concrete elements used are based on EPDs from various suppliers that occur on the Swedish market. | The compressive strength class of the concrete follows the standard EN 206:2013+A1:2016 and SS 137003:2015. |  | The concrete element factories are spread all over the country and imports occur. Environmental data is based on a number of EPDs for products used on the Swedish market and can be considered as representative of the recipes used, and the concrete binder mix reflects the production of all these manufacturers. | Reinforced concrete exposed to the outdoors or other humid environments is designed for durability according to Eurocodes. The service life is normally equal to the structure of which it is a part. Precast concrete elements normally require no maintenance during their designed service life. | The data given are representative of the concrete precast manufacturers and their recipes that are consumed on the Swedish market. These data have been produced during the year 2020. The data given on environmental impact is based on current EPDs for cement, additions and factory data. | When concrete products are compared with other materials or material combinations, the assessment must be made in the intended use and in a life cycle perspective, ie the entire life cycle must be taken into account. |  |  |  |  | Lorry, region transport | Diesel MK1, reduction obligation (2024) | 400 | 1.5
6000000054 | Solid interior wall panel | Concrete | 02.07.000 | 2025-11-26 23:01 | 0.195 | 0.0539 | 0 | kg CO₂e/kg | 0.156 |  | 1.25 | 1 | >50 years | 2400 | kg/m³ | 0 | EN 14992:2007+A1:2012 | 10005 | Wall components | Inner wall or a solid inner panel is an element that consists of a concrete slab. They can be used for load-bearing and inner part of an exterior wall. Load-bearing walls are used for the stability of the building and can be used both as boards and flags. | Data are representative of solid interior wall panels used on the Swedish market with a representative amount of reinforcement, type, concrete recipe and binder mix. If more properties are desired for the concrete elements, information from a supplier must be used. | The concrete elements are cast in molds indoors in a factory under controlled conditions. Prefabricated concrete elements contain reinforcement, but other inputs can also be used. In climate-improved concrete elements, part of the cement is replaced with alternative binders. The data provided, based on the strength class of the concrete, reflects commonly used concrete recipes on the market. Factory data for module A3 is based on data from a large number of EPDs. Of the stated value of the climate impact, the contribution from the manufacturing process (A3) is relatively small in relation to the cement, which normally accounts for more than 90 % of the climate impact in module A1-3. Environmental data and input goods (recipes) for the concrete elements used are based on EPDs from various suppliers that occur on the Swedish market. | The compressive strength class of the concrete follows the standard EN 206:2013+A1:2016 and SS 137003:2015. |  | The concrete element factories are spread all over the country and imports occur. Environmental data is based on a number of EPDs for products used on the Swedish market and can be considered as representative of the recipes used, and the concrete binder mix reflects the production of all these manufacturers. | Concrete exposed to outdoors or other wet environment is designed in respect to durability according to Eurocodes. The service life is normally equal with the construction it is part of. Concrete for buildings usually does not need any maintenance during its dimensioned service life. | The data given are representative of the concrete precast manufacturers and their recipes that are consumed on the Swedish market. These data have been produced during the year 2020. The data given on environmental impact is based on current EPDs for cement, additions and factory data. | When concrete products are compared with other materials or material combinations, the assessment must be made in the intended use and in a life cycle perspective, ie the entire life cycle must be taken into account. |  |  |  |  | Lorry, region transport | Diesel MK1, reduction obligation (2024) | 400 | 1.5
6000000055 | Half-sandwich wall panels | Concrete | 02.07.000 | 2025-11-26 23:05 | 0.256 | 0.0539 | 0 | kg CO₂e/kg | 0.205 |  | 1.25 | 1 | >50 years | 1300 | kg/m³ | 0 | EN 14992:2007+A1:2012 | 10005 | Wall components | Half sandwich walls panels are used as exterior walls in homes and premises. They are made up of two main layers with an inner supporting plate and an insulating layer. Load-bearing walls are used for the stability of the building and can be used both as boards and flags. Half sandwich wall can also consist of outer plate with insulation, for example to act as a base against a casting. | Data are representative of half-sandwich wall panels used on the Swedish market with a representative amount of reinforcement, insulation, concrete recipe and binder mix. If more properties are desired for the concrete elements, information from a supplier must be used. | The concrete elements are cast in molds indoors in a factory under controlled conditions. Prefabricated concrete elements contain reinforcement, but other inputs can also be used. In climate-improved concrete elements, part of the cement is replaced with alternative binders. The data provided, based on the strength class of the concrete, reflects commonly used concrete recipes on the market. Factory data for module A3 is based on data from a large number of EPDs. Of the stated value of the climate impact, the contribution from the manufacturing process (A3) is relatively small in relation to the cement, which normally accounts for more than 90 % of the climate impact in module A1-3. Environmental data and input goods (recipes) for the concrete elements used are based on EPDs from various suppliers that occur on the Swedish market. | The compressive strength class of the concrete follows the standard EN 206:2013+A1:2016 and SS 137003:2015. |  | The concrete element factories are spread all over the country and imports occur. Environmental data is based on a number of EPDs for products used on the Swedish market and can be considered as representative of the recipes used, and the concrete binder mix reflects the production of all these manufacturers. | Reinforced concrete exposed to the outdoors or other humid environments is designed for durability according to Eurocodes. The service life is normally equal to the structure of which it is a part. Precast concrete elements normally require no maintenance during their designed service life. | The data given are representative of the concrete precast manufacturers and their recipes that are consumed on the Swedish market. These data have been produced during the year 2020. The data given on environmental impact is based on current EPDs for cement, additions and factory data. | When concrete products or elements are compared with other materials or material combinations, the assessment must be made in the intended use and in a life cycle perspective, ie. the whole life cycle must be taken into account. The information used in Boverkets climate database for density is an assumption and for a correct value, supplier data should be used for density and GWP A1-3 from EPD. The generic density can vary about +/- 2% (HDF about +/- 20%). |  |  |  |  | Lorry, region transport | Diesel MK1, reduction obligation (2024) | 400 | 1.5
6000000056 | Half-sandwich wall panels, climate-improved | Concrete | 02.07.000 | 2025-11-26 23:06 | 0.238 | 0.0539 | 0 | kg CO₂e/kg | 0.19 |  | 1.25 | 1 | >50 years | 1300 | kg/m³ | 0 | EN 14992:2007+A1:2012 | 10005 | Wall components | Half sandwich walls panels are used as exterior walls in homes and premises. They are made up of two main layers with an inner supporting plate and an insulating layer. Load-bearing walls are used for the stability of the building and can be used both as boards and flags. Half sandwich wall can also consist of outer plate with insulation, for example to act as a base against a casting. | Data are representative of half-sandwich wall panels used on the Swedish market with a representative amount of reinforcement, insulation, concrete recipe and binder mix. If more properties are desired for the concrete elements, information from a supplier must be used. | The concrete elements are cast in molds indoors in a factory under controlled conditions. Prefabricated concrete elements contain reinforcement, but other inputs can also be used. In climate-improved concrete elements, part of the cement is replaced with alternative binders. The data provided, based on the strength class of the concrete, reflects commonly used concrete recipes on the market. Factory data for module A3 is based on data from a large number of EPDs. Of the stated value of the climate impact, the contribution from the manufacturing process (A3) is relatively small in relation to the cement, which normally accounts for more than 90 % of the climate impact in module A1-3. Environmental data and input goods (recipes) for the concrete elements used are based on EPDs from various suppliers that occur on the Swedish market. | The compressive strength class of the concrete follows the standard EN 206:2013+A1:2016 and SS 137003:2015. |  | The concrete element factories are spread all over the country and imports occur. Environmental data is based on a number of EPDs for products used on the Swedish market and can be considered as representative of the recipes used, and the concrete binder mix reflects the production of all these manufacturers. | Reinforced concrete exposed to the outdoors or other humid environments is designed for durability according to Eurocodes. The service life is normally equal to the structure of which it is a part. Precast concrete elements normally require no maintenance during their designed service life. | The data given are representative of the concrete precast manufacturers and their recipes that are consumed on the Swedish market. These data have been produced during the year 2020. The data given on environmental impact is based on current EPDs for cement, additions and factory data. | When concrete products or elements are compared with other materials or material combinations, the assessment must be made in the intended use and in a life cycle perspective, ie. the whole life cycle must be taken into account. The information used in Boverkets climate database for density is an assumption and for a correct value, supplier data should be used for density and GWP A1-3 from EPD. The generic density can vary about +/- 2% (HDF about +/- 20%). |  |  |  |  | Lorry, region transport | Diesel MK1, reduction obligation (2024) | 400 | 1.5
6000000057 | Sandwich wall panels, climate-improved | Concrete | 02.07.000 | 2025-11-26 23:08 | 0.219 | 0.0539 | 0 | kg CO₂e/kg | 0.175 |  | 1.25 | 1 | >50 years | 1360 | kg/m³ | 0 | EN 14992:2007+A1:2012 | 10005 | Wall components | Sandwich walls are used almost exclusively as exterior walls. They are made up of three main layers with an inner load-bearing slab, an insulating layer and an outer slab of concrete or lightweight clinker concrete. Load-bearing walls are used for the stability of the building and can be used both as panels and flags.. | Data are representative of sandwish wall panels used on the Swedish market with a representative amount of reinforcement, insulation, concrete recipe and binder mix. If more properties are desired for the concrete elements, information from a supplier must be used. | The concrete elements are cast in molds indoors in a factory under controlled conditions. Prefabricated concrete elements contain reinforcement, but other inputs can also be used. In climate-improved concrete elements, part of the cement is replaced with alternative binders. The data provided, based on the strength class of the concrete, reflects commonly used concrete recipes on the market. Factory data for module A3 is based on data from a large number of EPDs. Of the stated value of the climate impact, the contribution from the manufacturing process (A3) is relatively small in relation to the cement, which normally accounts for more than 90 % of the climate impact in module A1-3. Environmental data and input goods (recipes) for the concrete elements used are based on EPDs from various suppliers that occur on the Swedish market. | The compressive strength class of the concrete follows the standard EN 206:2013+A1:2016 and SS 137003:2015. |  | The concrete element factories are spread all over the country and imports occur. Environmental data is based on a number of EPDs for products used on the Swedish market and can be considered as representative of the recipes used, and the concrete binder mix reflects the production of all these manufacturers. | Concrete exposed to outdoors or other wet environment is designed in respect to durability according to Eurocodes. The service life is normally equal with the construction it is part of. Concrete for buildings usually does not need any maintenance during its dimensioned service life. | The data given are representative of the concrete precast manufacturers and their recipes that are consumed on the Swedish market. These data have been produced during the year 2020. The data given on environmental impact is based on current EPDs for cement, additions and factory data. | When concrete products or elements are compared with other materials or material combinations, the assessment must be made in the intended use and in a life cycle perspective, ie. the whole life cycle must be taken into account. The information used in Boverkets climate database for density is an assumption and for a correct value, supplier data should be used for density and GWP A1-A3 from EPD. The generic density can vary about +/- 2% (HDF about +/- 20%). |  |  |  |  | Lorry, region transport | Diesel MK1, reduction obligation (2024) | 400 | 1.5
6000000058 | Sandwich wall panels | Concrete | 02.07.000 | 2025-11-26 23:07 | 0.291 | 0.0539 | 0 | kg CO₂e/kg | 0.233 |  | 1.25 | 1 | >50 years | 1360 | kg/m³ | 0 | EN 14992:2007+A1:2012 | 10005 | Wall components | Sandwich walls are used almost exclusively as exterior walls. They are made up of three main layers with an inner load-bearing slab, an insulating layer and an outer slab of concrete or lightweight clinker concrete. Load-bearing walls are used for the stability of the building and can be used both as panels and flags. | Data are representative of sandwish wall panels used on the Swedish market with a representative amount of reinforcement, insulation, concrete recipe and binder mix. If more properties are desired for the concrete elements, information from a supplier must be used. | The concrete elements are cast in molds indoors in a factory under controlled conditions. Prefabricated concrete elements contain reinforcement, but other inputs can also be used. In climate-improved concrete elements, part of the cement is replaced with alternative binders. The data provided, based on the strength class of the concrete, reflects commonly used concrete recipes on the market. Factory data for module A3 is based on data from a large number of EPDs. Of the stated value of the climate impact, the contribution from the manufacturing process (A3) is relatively small in relation to the cement, which normally accounts for more than 90 % of the climate impact in module A1-3. Environmental data and input goods (recipes) for the concrete elements used are based on EPDs from various suppliers that occur on the Swedish market. | The compressive strength class of the concrete follows the standard EN 206:2013+A1:2016 and SS 137003:2015. |  | The concrete element factories are spread all over the country and imports occur. Environmental data is based on a number of EPDs for products used on the Swedish market and can be considered as representative of the recipes used, and the concrete binder mix reflects the production of all these manufacturers. | Reinforced concrete exposed to the outdoors or other humid environments is designed for durability according to Eurocodes. The service life is normally equal to the structure of which it is a part. Precast concrete elements normally require no maintenance during their designed service life. | The data given are representative of the concrete precast manufacturers and their recipes that are consumed on the Swedish market. These data have been produced during the year 2020. The data given on environmental impact is based on current EPDs for cement, additions and factory data. | When concrete products or elements are compared with other materials or material combinations, the assessment must be made in the intended use and in a life cycle perspective, ie. the whole life cycle must be taken into account. The information used in Boverkets climate database for density is an assumption and for a correct value, supplier data should be used for density and GWP A1-A3 from EPD. The generic density can vary about +/- 2% (HDF about +/- 20%). |  |  |  |  | Lorry, region transport | Diesel MK1, reduction obligation (2024) | 400 | 1.5
6000000059 | Hollowcore floor | Concrete | 02.07.000 | 2025-11-26 23:10 | 0.188 | 0.0539 | 0 | kg CO₂e/kg | 0.15 |  | 1.25 | 1 | >50 years | 1350 | kg/m³ | 0 | EN 1168:2005+A3:2011 | 10001 | Floor components | Hollowcore floor elements are prestressed at the lower edge with a module width of 1.2 m. The underside of the elements is cast against steel form, while the upper side has a coarser structure adapted for casting, filling or a leveled floor. Casting or leveling, usually 20 - 50 mm, is done partly to get a smooth subfloor for e.g. carpet laying and partly to meet sound requirements. | Data are representative of hollowcore floor elements used on the Swedish market with a representative amount of reinforcement, type, concrete recipe and binder mix. If more properties are desired for the concrete elements, information from a supplier must be used. | The concrete elements are cast in molds indoors in a factory under controlled conditions. Prefabricated concrete elements contain reinforcement, but other inputs can also be used. In climate-improved concrete elements, part of the cement is replaced with alternative binders. The data provided, based on the strength class of the concrete, reflects commonly used concrete recipes on the market. Factory data for module A3 is based on data from a large number of EPDs. Of the stated value of the climate impact, the contribution from the manufacturing process (A3) is relatively small in relation to the cement, which normally accounts for more than 90 % of the climate impact in module A1-3. Environmental data and input goods (recipes) for the concrete elements used are based on EPDs from various suppliers that occur on the Swedish market. | The compressive strength class of the concrete follows the standard EN 206:2013+A1:2016 and SS 137003:2015. |  | The concrete element factories are spread all over the country and imports occur. Environmental data is based on a number of EPDs for products used on the Swedish market and can be considered as representative of the recipes used, and the concrete binder mix reflects the production of all these manufacturers. | Reinforced concrete exposed to the outdoors or other humid environments is designed for durability according to Eurocodes. The service life is normally equal to the structure of which it is a part. Precast concrete elements normally require no maintenance during their designed service life. | The data given are representative of the concrete precast manufacturers and their recipes that are consumed on the Swedish market. These data have been produced during the year 2020. The data given on environmental impact is based on current EPDs for cement, additions and factory data. | When concrete products or elements are compared with other materials or material combinations, the assessment must be made in the intended use and in a life cycle perspective, ie. the whole life cycle must be taken into account. The information used in Boverkets climate database for density is an assumption and for a correct value, supplier data should be used for density and GWP A1-A3 from EPD. The generic density can vary about +/- 2% (HDF about +/- 20%). |  |  |  |  | Lorry, region transport | Diesel MK1, reduction obligation (2024) | 400 | 1.5
6000000060 | Hollowcore floor, climate improved | Concrete | 02.07.000 | 2025-11-26 23:10 | 0.128 | 0.0539 | 0 | kg CO₂e/kg | 0.102 |  | 1.25 | 1 | >50 years | 1350 | kg/m³ | 0 | EN 1168:2005+A3:2011 | 10001 | Floor components | Hollowcore floor elements are prestressed at the lower edge with a module width of 1.2 m. The underside of the elements is cast against steel form, while the upper side has a coarser structure adapted for casting, filling or a leveled floor. Casting or leveling, usually 20 - 50 mm, is done partly to get a smooth subfloor for e.g. carpet laying and partly to meet sound requirements. | Data are representative of hollowcore floor elements used on the Swedish market with a representative amount of reinforcement, type, concrete recipe and binder mix. If more properties are desired for the concrete elements, information from a supplier must be used. | The concrete elements are cast in molds indoors in a factory under controlled conditions. Prefabricated concrete elements contain reinforcement, but other inputs can also be used. In climate-improved concrete elements, part of the cement is replaced with alternative binders. The data provided, based on the strength class of the concrete, reflects commonly used concrete recipes on the market. Factory data for module A3 is based on data from a large number of EPDs. Of the stated value of the climate impact, the contribution from the manufacturing process (A3) is relatively small in relation to the cement, which normally accounts for more than 90 % of the climate impact in module A1-3. Environmental data and input goods (recipes) for the concrete elements used are based on EPDs from various suppliers that occur on the Swedish market. | The compressive strength class of the concrete follows the standard EN 206:2013+A1:2016 and SS 137003:2015. |  | The concrete element factories are spread all over the country and imports occur. Environmental data is based on a number of EPDs for products used on the Swedish market and can be considered as representative of the recipes used, and the concrete binder mix reflects the production of all these manufacturers. | Reinforced concrete exposed to the outdoors or other humid environments is designed for durability according to Eurocodes. The service life is normally equal to the structure of which it is a part. Precast concrete elements normally require no maintenance during their designed service life. | The data given are representative of the concrete precast manufacturers and their recipes that are consumed on the Swedish market. These data have been produced during the year 2020. The data given on environmental impact is based on current EPDs for cement, additions and factory data. | When concrete products or elements are compared with other materials or material combinations, the assessment must be made in the intended use and in a life cycle perspective, ie. the whole life cycle must be taken into account. The information used in Boverkets climate database for density is an assumption and for a correct value, supplier data should be used for density and GWP A1-A3 from EPD. The generic density can vary about +/- 2% (HDF about +/- 20%). |  |  |  |  | Lorry, region transport | Diesel MK1, reduction obligation (2024) | 400 | 1.5
6000000061 | Solid floor structure | Concrete | 02.07.000 | 2025-11-26 23:14 | 0.229 | 0.0539 | 0 | kg CO₂e/kg | 0.183 |  | 1.25 | 1 | >50 years | 2400 | kg/m³ | 0 | EN 13747:2005+A2:2010 | 10001 | Floor components | Solid floor slabs are either slack or prestressed, usually with a width of up to 3100 mm. The underside of the elements is cast against a smooth steel shape, while the upper side has a coarser structure adapted for casting or for filling. Casting or leveling, usually 20 - 40 mm, is done to get a smooth subfloor for e.g. carpet laying. | Data are representative of solid floor slabs used on the Swedish market with a representative amount of reinforcement, type, concrete recipe and binder mix. If more properties are desired for the concrete elements, information from a supplier must be used. | The concrete elements are cast in molds indoors at a factory under controlled conditions. Prefabricated concrete elements contain reinforcement, but other materials can also be used. In climate-improved concrete elements, part of the cement is replaced with alternative binders. The data provided, based on the concrete’s strength class, reflect commonly used concrete mix designs on the market. Factory data for module A3 are based on information from a large number of EPDs. Of the reported climate impact, the contribution from the manufacturing process (A3) is relatively small compared to that of cement, which typically accounts for more than 90% of the climate impact in modules A1–A3. Environmental data and input materials (mix designs) for the concrete elements are based on EPDs from various suppliers on the Swedish market. | The compressive strength class of the concrete follows the standard EN 206:2013+A1:2016 and SS 137003:2015. |  | Concrete element factories are spread all over the country and imports occur. Environmental data is based on a number of EPDs for products used on the Swedish market and can be considered as representative of the mix designs used, and the concrete binder mix reflects the production of all these manufacturers. | Reinforced concrete exposed to the outdoors or other humid environments is designed for durability according to Eurocodes. The service life is normally equal to the structure of which it is a part. Precast concrete elements normally require no maintenance during their designed service life. | The data given are representative of the concrete precast manufacturers and their recipes that are consumed on the Swedish market. These data have been produced during the year 2020. The data given on environmental impact is based on current EPDs for cement, additives and factory data. | When concrete products are compared with other materials or material combinations, the assessment must be made in the intended use and in a life cycle perspective, ie the entire life cycle must be taken into account. |  |  |  |  | Lorry, region transport | Diesel MK1, reduction obligation (2024) | 400 | 1.5
6000000062 | Solid floor structure, climate-improved | Concrete | 02.07.000 | 2025-11-26 23:14 | 0.171 | 0.0539 | 0 | kg CO₂e/kg | 0.137 |  | 1.25 | 1 | >50 years | 2400 | kg/m³ | 0 | EN 13747:2005+A2:2010 | 10001 | Floor components | Solid floor slabs are either slack or prestressed, usually with a width of up to 3100 mm. The underside of the elements is cast against a smooth steel shape, while the upper side has a coarser structure adapted for casting or for filling. Casting or leveling, usually 20 - 40 mm, is done to get a smooth subfloor for e.g. carpet laying. | Data are representative of solid floor slabs used on the Swedish market with a representative amount of reinforcement, type, concrete recipe and binder mix. If more properties are desired for the concrete elements, information from a supplier must be used. | The concrete elements are cast in molds indoors in a factory under controlled conditions. Prefabricated concrete elements contain reinforcement, but other inputs can also be uded. In climate-improved concrete elements, part of the cement is replaced with alternative binders. The data provided, based on the strength class of the concrete, reflects commonly used concrete recipes on the market. Factory data for module A3 is based on data from a large number of EPDs. Of the stated value of the climate impact, the contribution from the manufacturing process (A3) is relatively small in relation to the cement, which normally accounts for more than 90 % of the climate impact in module A1-3. Environmental data and input goods (recipes) for the concrete elements used are based on EPDs from various suppliers that occur on the Swedish market. | The compressive strength class of the concrete follows the standard EN 206:2013+A1:2016 and SS 137003:2015. |  | The concrete element factories are spread all over the country and imports occur. Environmental data is based on a number of EPDs for products used on the Swedish market and can be considered as representative of the recipes used, and the concrete binder mix reflects the production of all these manufacturers. | Reinforced concrete exposed to the outdoors or other humid environments is designed for durability according to Eurocodes. The service life is normally equal to the structure of which it is a part. Precast concrete elements normally require no maintenance during their designed service life. | The data given are representative of the concrete precast manufacturers and their recipes that are consumed on the Swedish market. These data have been produced during the year 2020. The data given on environmental impact is based on current EPDs for cement, additives and factory data. | When concrete products are compared with other materials or material combinations, the assessment must be made in the intended use and in a life cycle perspective, ie the entire life cycle must be taken into account. |  |  |  |  | Lorry, region transport | Diesel MK1, reduction obligation (2024) | 400 | 1.5
6000000063 | Floor plates for floor systems | Concrete | 02.07.000 | 2025-11-26 23:16 | 0.23 | 0.0539 | 0 | kg CO₂e/kg | 0.184 |  | 1.25 | 1 | >50 years | 2400 | kg/m³ | 0 | EN 13747:2005+A2:2010 | 10001 | Floor components | Foor slabs are used in house construction for floors with a casting. A floor slab (also called plate slab or filigree slab are manufactured both slack-reinforced and prestressed and contain both longitudinal and transverse reinforcement that can be used in the construction. The height of the slack-reinforced elements is at least 45 mm and the tension-reinforced elements are between 70 and 150 mm and the elements cooperate with a casting. Normally the floor height is at least 150 mm, but residential floors are usually made with a height of 250 mm depending on sound requirements and installations. | Data are representative of foor plates for floor systemsused on the Swedish market with a representative amount of reinforcement, type, concrete recipe and binder mix. If more properties are desired for the concrete elements, information from a supplier must be used. | The concrete elements are cast in molds indoors in a factory under controlled conditions. Prefabricated concrete elements contain reinforcement, but other inputs can also be used. In climate-improved concrete elements, part of the cement is replaced with alternative binders. The data provided, based on the strength class of the concrete, reflects commonly used concrete recipes on the market. Factory data for module A3 is based on data from a large number of EPDs. Of the stated value of the climate impact, the contribution from the manufacturing process (A3) is relatively small in relation to the cement, which normally accounts for more than 90 % of the climate impact in module A1-3. Environmental data and input goods (recipes) for the concrete elements used are based on EPDs from various suppliers that occur on the Swedish market. | The compressive strength class of the concrete follows the standard EN 206:2013+A1:2016 and SS 137003:2015. |  | The concrete element factories are spread all over the country and imports occur. Environmental data is based on a number of EPDs for products used on the Swedish market and can be considered as representative of the recipes used, and the concrete binder mix reflects the production of all these manufacturers. | Reinforced concrete exposed to the outdoors or other humid environments is designed for durability according to Eurocodes. The service life is normally equal to the structure of which it is a part. Precast concrete elements normally require no maintenance during their designed service life. | The data given are representative of the concrete precast manufacturers and their recipes that are consumed on the Swedish market. These data have been produced during the year 2020. The data given on environmental impact is based on current EPDs for cement, additions and factory data. | When concrete products are compared with other materials or material combinations, the assessment must be made in the intended use and in a life cycle perspective, ie the entire life cycle must be taken into account. |  |  |  |  | Lorry, region transport | Diesel MK1, reduction obligation (2024) | 400 | 1.5
6000000064 | Floor plates for floor systems, climate improved | Concrete | 02.07.000 | 2025-11-26 23:16 | 0.173 | 0.0539 | 0 | kg CO₂e/kg | 0.138 |  | 1.25 | 1 | >50 years | 2400 | kg/m³ | 0 | EN 13747:2005+A2:2010 | 10001 | Floor components | Foor slabs are used in house construction for floors with a casting. A floor slab (also called plate slab or filigree slab are manufactured both slack-reinforced and prestressed and contain both longitudinal and transverse reinforcement that can be used in the construction. The height of the slack-reinforced elements is at least 45 mm and the tension-reinforced elements are between 70 and 150 mm and the elements cooperate with a casting. Normally the floor height is at least 150 mm, but residential floors are usually made with a height of 250 mm depending on sound requirements and installations. | Data are representative of foor plates for floor systemsused on the Swedish market with a representative amount of reinforcement, type, concrete recipe and binder mix. If more properties are desired for the concrete elements, information from a supplier must be used. | The concrete elements are cast in molds indoors in a factory under controlled conditions. Prefabricated concrete elements contain reinforcement, but other inputs can also be used. In climate-improved concrete elements, part of the cement is replaced with alternative binders. The data provided, based on the strength class of the concrete, reflects commonly used concrete recipes on the market. Factory data for module A3 is based on data from a large number of EPDs. Of the stated value of the climate impact, the contribution from the manufacturing process (A3) is relatively small in relation to the cement, which normally accounts for more than 90 % of the climate impact in module A1-3. Environmental data and input goods (recipes) for the concrete elements used are based on EPDs from various suppliers that occur on the Swedish market. | The compressive strength class of the concrete follows the standard EN 206:2013+A1:2016 and SS 137003:2015. |  | The concrete element factories are spread all over the country and imports occur. Environmental data is based on a number of EPDs for products used on the Swedish market and can be considered as representative of the recipes used, and the concrete binder mix reflects the production of all these manufacturers. | Reinforced concrete exposed to the outdoors or other humid environments is designed for durability according to Eurocodes. The service life is normally equal to the structure of which it is a part. Precast concrete elements normally require no maintenance during their designed service life. | The data given are representative of the concrete precast manufacturers and their recipes that are consumed on the Swedish market. These data have been produced during the year 2020. The data given on environmental impact is based on current EPDs for cement, additives and factory data. | When concrete products are compared with other materials or material combinations, the assessment must be made in the intended use and in a life cycle perspective, ie the entire life cycle must be taken into account. |  |  |  |  | Lorry, region transport | Diesel MK1, reduction obligation (2024) | 400 | 1.5
6000000065 | Thin-shell precast panels | Concrete | 02.07.000 | 2025-11-26 23:19 | 0.23 | 0.0539 | 0 | kg CO₂e/kg | 0.184 |  | 1.25 | 1 | >50 years | 2400 | kg/m³ | 0 | EN 14992:2007+A1:2012 | 10005 | Wall components | Shell precast panels consist of two concrete slabs that are connected by reinforcement ladders, between which concrete is poured on the construction site and gives two visible form sides. The walls are used for the stability of the building and can be used both as boards and flags. The in-situ casting is usually done with the same concrete quality as used in the factory (typically C30/37). | Data are representative of shell precast panels (200 mm) used on the Swedish market with a representative amount of reinforcement, type, concrete recipe and binder mix. If more properties are desired for the concrete elements, information from a supplier must be used. | The concrete elements are cast in molds indoors in a factory under controlled conditions. Prefabricated concrete elements contain reinforcement, but other inputs can also be used. In climate-improved concrete elements, part of the cement is replaced with alternative binders. The data provided, based on the strength class of the concrete, reflects commonly used concrete recipes on the market. Factory data for module A3 is based on data from a large number of EPDs. Of the stated value of the climate impact, the contribution from the manufacturing process (A3) is relatively small in relation to the cement, which normally accounts for more than 90 % of the climate impact in module A1-3. Environmental data and input goods (recipes) for the concrete elements used are based on EPDs from various suppliers that occur on the Swedish market. The product and its GWP A1-A3 declared in the database is always restricted to materials as delivered, meaning in this case that on site cased concrete is not included. | The compressive strength class of the concrete follows the standard EN 206:2013+A1:2016 and SS 137003:2015. |  | The concrete element factories are spread all over the country and imports occur. Environmental data is based on a number of EPDs for products used on the Swedish market and can be considered as representative of the recipes used, and the concrete binder mix reflects the production of all these manufacturers. | Reinforced concrete exposed to the outdoors or other humid environments is designed for durability according to Eurocodes. The service life is normally equal to the structure of which it is a part. Precast concrete elements normally require no maintenance during their designed service life. | The data given are representative of the concrete precast manufacturers and their recipes that are consumed on the Swedish market. These data have been produced during the year 2020. The data given on environmental impact is based on current EPDs for cement, additives and factory data. | When concrete products are compared with other materials or material combinations, the assessment must be made in the intended use and in a life cycle perspective, ie the entire life cycle must be taken into account. |  |  |  |  | Lorry, region transport | Diesel MK1, reduction obligation (2024) | 400 | 1.5
6000000066 | Thin-shell precast panels, climate improved | Concrete | 02.07.000 | 2025-11-26 23:19 | 0.173 | 0.045 | 0 | kg CO₂e/kg | 0.138 |  | 1.25 | 1 | >50 years | 2400 | kg/m³ | 0 | EN 14992:2007+A1:2012 | 10005 | Wall components | Shell precast panels consist of two concrete slabs that are connected by reinforcement ladders, between which concrete is poured on the construction site and gives two visible form sides. The walls are used for the stability of the building and can be used both as boards and flags. The in-situ casting is usually done with the same concrete quality as used in the factory (typically C30/37). | Data are representative of shell precast panels (200 mm) used on the Swedish market with a representative amount of reinforcement, type, concrete recipe and binder mix. If more properties are desired for the concrete elements, information from a supplier must be used. | The concrete elements are cast in molds indoors in a factory under controlled conditions. Prefabricated concrete elements contain reinforcement, but other inputs can also be used. In climate-improved concrete elements, part of the cement is replaced with alternative binders. The data provided, based on the strength class of the concrete, reflects commonly used concrete recipes on the market. Factory data for module A3 is based on data from a large number of EPDs. Of the stated value of the climate impact, the contribution from the manufacturing process (A3) is relatively small in relation to the cement, which normally accounts for more than 90 % of the climate impact in module A1-3. Environmental data and input goods (recipes) for the concrete elements used are based on EPDs from various suppliers that occur on the Swedish market. The product and its GWP A1-A3 declared in the database is always restricted to materials as delivered, meaning in this case that on site cased concrete is not included. | The compressive strength class of the concrete follows the standard EN 206:2013+A1:2016 and SS 137003:2015. |  | The concrete element factories are spread all over the country and imports occur. Environmental data is based on a number of EPDs for products used on the Swedish market and can be considered as representative of the recipes used, and the concrete binder mix reflects the production of all these manufacturers. | Reinforced concrete exposed to the outdoors or other humid environments is designed for durability according to Eurocodes. The service life is normally equal to the structure of which it is a part. Precast concrete elements normally require no maintenance during their designed service life. | The data given are representative of the concrete precast manufacturers and their recipes that are consumed on the Swedish market. These data have been produced during the year 2020. The data given on environmental impact is based on current EPDs for cement, additions and factory data. | When concrete products are compared with other materials or material combinations, the assessment must be made in the intended use and in a life cycle perspective, ie the entire life cycle must be taken into account. | Lorry, last mile | Diesel MK1, reduction obligation (2024) | 40 | 2.5 | [8 empty] | Lorry, highroad | Diesel MK1, reduction obligation (2024) | 400 | 1
6000000067 | Columns | Concrete | 02.07.000 | 2025-11-26 23:21 | 0.298 | 0.0539 | 0 | kg CO₂e/kg | 0.238 |  | 1.25 | 1 | >50 years | 2400 | kg/m³ | 0 | EN 13225:2013 | 10099 | Prefab elements in general | The columns are made either as rectangular pillars (RP) or as round (OP). The dimensions of the pillar are limited by the weight during manufacture. Beams and columns can vary in both size and shape to meet the structural and architectural needs and requirements of the project. Using precast beams and columns provides for wider open spaces. | Data are representative of columns used on the Swedish market with a representative amount of reinforcement, type, concrete recipe and binder mix. If more properties are desired for the concrete elements, information from a supplier must be used. | The concrete elements are cast in molds indoors in a factory under controlled conditions. Prefabricated concrete elements contain reinforcement, but other inputs can also be used. In climate-improved concrete elements, part of the cement is replaced with alternative binders. The data provided, based on the strength class of the concrete, reflects commonly used concrete recipes on the market. Factory data for module A3 is based on data from a large number of EPDs. Of the stated value of the climate impact, the contribution from the manufacturing process (A3) is relatively small in relation to the cement, which normally accounts for more than 90 % of the climate impact in module A1-A3. Environmental data and input goods (recipes) for the concrete elements used are based on EPDs from various suppliers that occur on the Swedish market. | The compressive strength class of the concrete follows the standard EN 206:2013+A1:2016 and SS 137003:2015. |  | The concrete element factories are spread all over the country and imports occur. Environmental data is based on a number of EPDs for products used on the Swedish market and can be considered as representative of the recipes used, and the concrete binder mix reflects the production of all these manufacturers. | Reinforced concrete exposed to the outdoors or other humid environments is designed for durability according to Eurocodes. The service life is normally equal to the structure of which it is a part. Precast concrete elements normally require no maintenance during their designed service life. | The data given are representative of the concrete precast manufacturers and their recipes that are consumed on the Swedish market. These data have been produced during the year 2020. The data given on environmental impact is based on current EPDs for cement, additives and factory data. | When concrete products are compared with other materials or material combinations, the assessment must be made in the intended use and in a life cycle perspective, ie the entire life cycle must be taken into account. |  |  |  |  | Lorry, region transport | Diesel MK1, reduction obligation (2024) | 400 | 1.5
6000000068 | Columns, climate improved | Concrete | 02.07.000 | 2025-11-26 23:21 | 0.224 | 0.0539 | 0 | kg CO₂e/kg | 0.179 |  | 1.25 | 1 | >50 years | 2400 | kg/m³ | 0 | EN 13225:2013 | 10099 | Prefab elements in general | The columns are made either as rectangular pillars (RP) or as round (OP). The dimensions of the pillar are limited by the weight during manufacture. Beams and columns can vary in both size and shape to meet the structural and architectural needs and requirements of the project. Using precast beams and columns provides for wider open spaces. | Data are representative of columns used on the Swedish market with a representative amount of reinforcement, type, concrete recipe and binder mix. If more properties are desired for the concrete elements, information from a supplier must be used. | The concrete elements are cast in molds indoors in a factory under controlled conditions. Prefabricated concrete elements contain reinforcement, but other inputs can also be used. In climate-improved concrete elements, part of the cement is replaced with alternative binders. The data provided, based on the strength class of the concrete, reflects commonly used concrete recipes on the market. Factory data for module A3 is based on data from a large number of EPDs. Of the stated value of the climate impact, the contribution from the manufacturing process (A3) is relatively small in relation to the cement, which normally accounts for more than 90 % of the climate impact in module A1-A3. Environmental data and input goods (recipes) for the concrete elements used are based on EPDs from various suppliers that occur on the Swedish market. | The compressive strength class of the concrete follows the standard EN 206:2013+A1:2016 and SS 137003:2015. |  | The concrete element factories are spread all over the country and imports occur. Environmental data is based on a number of EPDs for products used on the Swedish market and can be considered as representative of the recipes used, and the concrete binder mix reflects the production of all these manufacturers. | Reinforced concrete exposed to the outdoors or other humid environments is designed for durability according to Eurocodes. The service life is normally equal to the structure of which it is a part. Precast concrete elements normally require no maintenance during their designed service life. | The data given are representative of the concrete precast manufacturers and their recipes that are consumed on the Swedish market. These data have been produced during the year 2020. The data given on environmental impact is based on current EPDs for cement, additives and factory data. | When concrete products are compared with other materials or material combinations, the assessment must be made in the intended use and in a life cycle perspective, ie the entire life cycle must be taken into account. |  |  |  |  | Lorry, region transport | Diesel MK1, reduction obligation (2024) | 400 | 1.5
6000000069 | Beams, slack-reinforced | Concrete | 02.07.000 | 2025-11-26 23:24 | 0.248 | 0.0539 | 0 | kg CO₂e/kg | 0.198 |  | 1.25 | 1 | >50 years | 2460 | kg/m³ | 0 | EN 13225:2013 | 10099 | Prefab elements in general | Slack-reinforced beams are available in different design such as rectangular beams RB and RB/F. Beams and columns can vary in both size and shape to meet the structural and architectural needs and requirements of the project. Using precast beams and columns provides for wider open spaces. | Data are representative of a slack-reinforced beams used on the Swedish market with a representative amount of reinforcement, type, concrete recipe and binder mix. If more properties are desired for the concrete elements, information from a supplier must be used. | The concrete elements are cast in molds indoors in a factory under controlled conditions. Prefabricated concrete elements contain reinforcement, but other inputs can also be used. In climate-improved concrete elements, part of the cement is replaced with alternative binders. The data provided, based on the strength class of the concrete, reflects commonly used concrete recipes on the market. Factory data for module A3 is based on data from a large number of EPDs. Of the stated value of the climate impact, the contribution from the manufacturing process (A3) is relatively small in relation to the cement, which normally accounts for more than 90 % of the climate impact in module A1-3. Environmental data and input goods (recipes) for the concrete elements used are based on EPDs from various suppliers that occur on the Swedish market. | The compressive strength class of the concrete follows the standard EN 206:2013+A1:2016 and SS 137003:2015. |  | The concrete element factories are spread all over the country and imports occur. Environmental data is based on a number of EPDs for products used on the Swedish market and can be considered as representative of the recipes used, and the concrete binder mix reflects the production of all these manufacturers. | Reinforced concrete exposed to the outdoors or other humid environments is designed for durability according to Eurocodes. The service life is normally equal to the structure of which it is a part. Precast concrete elements normally require no maintenance during their designed service life. | The data given are representative of the concrete precast manufacturers and their recipes that are consumed on the Swedish market. These data have been produced during the year 2020. The data given on environmental impact is based on current EPDs for cement, additives and factory data. | When concrete products or elements are compared with other materials or material combinations, the assessment must be made in the intended use and in a life cycle perspective, ie. the whole life cycle must be taken into account. The information used in Boverkets climate database for density is an assumption and for a correct value, supplier data should be used for density and GWP A1-A3 from EPD. The generic density can vary about +/- 2% (HDF about +/- 20%). |  |  |  |  | Lorry, region transport | Diesel MK1, reduction obligation (2024) | 400 | 1.5
6000000070 | Beams, slack-reinforced, climate improved | Concrete | 02.07.000 | 2025-11-26 23:24 | 0.186 | 0.0539 | 0 | kg CO₂e/kg | 0.149 |  | 1.25 | 1 | >50 years | 2460 | kg/m³ | 0 | EN 13225:2013 | 10099 | Prefab elements in general | Slack-reinforced beams are available in different designs such as rectangular beams RB and RB/F. Beams and columns can vary in both size and shape to meet the structural and architectural needs and requirements of the project. Using precast beams and columns provides for wider open spaces. | Data are representative of a slack-reinforced beams used on the Swedish market with a representative amount of reinforcement, type, concrete recipe and binder mix. If more properties are desired for the concrete elements, information from a supplier must be used. | The concrete elements are cast in molds indoors in a factory under controlled conditions. Prefabricated concrete elements contain reinforcement, but other inputs can also be used. In climate-improved concrete elements, part of the cement is replaced with alternative binders. The data provided, based on the strength class of the concrete, reflects commonly used concrete recipes on the market. Factory data for module A3 is based on data from a large number of EPDs. Of the stated value of the climate impact, the contribution from the manufacturing process (A3) is relatively small in relation to the cement, which normally accounts for more than 90 % of the climate impact in module A1-3. Environmental data and input goods (recipes) for the concrete elements used are based on EPDs from various suppliers that occur on the Swedish market. | The compressive strength class of the concrete follows the standard EN 206:2013+A1:2016 and SS 137003:2015. |  | The concrete element factories are spread all over the country and imports occur. Environmental data is based on a number of EPDs for products used on the Swedish market and can be considered as representative of the recipes used, and the concrete binder mix reflects the production of all these manufacturers. | Reinforced concrete exposed to the outdoors or other humid environments is designed for durability according to Eurocodes. The service life is normally equal to the structure of which it is a part. Precast concrete elements normally require no maintenance during their designed service life. | The data given are representative of the concrete precast manufacturers and their recipes that are consumed on the Swedish market. These data have been produced during the year 2020. The data given on environmental impact is based on current EPDs for cement, additives and factory data. | When concrete products or elements are compared with other materials or material combinations, the assessment must be made in the intended use and in a life cycle perspective, ie. the whole life cycle must be taken into account. The information used in Boverkets climate database for density is an assumption and for a correct value, supplier data should be used for density and GWP A1-A3 from EPD. The generic density can vary about +/- 2% (HDF about +/- 20%). |  |  |  |  | Lorry, region transport | Diesel MK1, reduction obligation (2024) | 400 | 1.5
6000000071 | Beams, prestressed | Concrete | 02.07.000 | 2025-11-26 23:25 | 0.24 | 0.0539 | 0 | kg CO₂e/kg | 0.192 |  | 1.25 | 1 | >50 years | 2400 | kg/m³ | 0 | EN 13225:2013 | 10099 | Prefab elements in general | Prestressed beams are available in different designs; Rectangular beams RB and RB/F, Flange beams FB/F, semi-flange beam FBH/F, Beam with I-cross section IB/F and Saddle beam with I-cross section SIB/F. The beams in this product category are prestressed. Beams and columns can vary in both size and shape to meet the structural and architectural needs and requirements of the project. Using precast beams and columns provides for wider open spaces. | Data are representative of a prestressed beams used on the Swedish market with a representative amount of reinforcement, type, concrete recipe and binder mix. If more properties are desired for the concrete elements, information from a supplier must be used. | The concrete elements are cast in molds indoors in a factory under controlled conditions. Prefabricated concrete elements contain reinforcement, but other inputs can also be used. In climate-improved concrete elements, part of the cement is replaced with alternative binders. The data provided, based on the strength class of the concrete, reflects commonly used concrete recipes on the market. Factory data for module A3 is based on data from a large number of EPDs. Of the stated value of the climate impact, the contribution from the manufacturing process (A3) is relatively small in relation to the cement, which normally accounts for more than 90 % of the climate impact in module A1-3. Environmental data and input goods (recipes) for the concrete elements used are based on EPDs from various suppliers that occur on the Swedish market. | The compressive strength class of the concrete follows the standard EN 206:2013+A1:2016 and SS 137003:2015. |  | The concrete element factories are spread all over the country and imports occur. Environmental data is based on a number of EPDs for products used on the Swedish market and can be considered as representative of the recipes used, and the concrete binder mix reflects the production of all these manufacturers. | Reinforced concrete exposed to the outdoors or other humid environments is designed for durability according to Eurocodes. The service life is normally equal to the structure of which it is a part. Precast concrete elements normally require no maintenance during their designed service life. | The data given are representative of the concrete precast manufacturers and their recipes that are consumed on the Swedish market. These data have been produced during the year 2020. The data given on environmental impact is based on current EPDs for cement, additions and factory data. | When concrete products are compared with other materials or material combinations, the assessment must be made in the intended use and in a life cycle perspective, ie the entire life cycle must be taken into account. |  |  |  |  | Lorry, region transport | Diesel MK1, reduction obligation (2024) | 400 | 1.5
6000000072 | Beams, prestressed, climate-improved | Concrete | 02.07.000 | 2025-11-26 23:25 | 0.18 | 0.0539 | 0 | kg CO₂e/kg | 0.144 |  | 1.25 | 1 | >50 years | 2400 | kg/m³ | 0 | EN 13225:2013 | 10099 | Prefab elements in general | Prestressed beams are available in different designs; Rectangular beams RB and RB/F, Flange beams FB/F, semi-flange beam FBH/F, Beam with I-cross section IB/F and Saddle beam with I-cross section SIB/F. The beams in this product category are prestressed. Beams and columns can vary in both size and shape to meet the structural and architectural needs and requirements of the project. Using precast beams and columns provides for wider open spaces. | Data are representative of a prestressed beams used on the Swedish market with a representative amount of reinforcement, type, concrete recipe and binder mix. If more properties are desired for the concrete elements, information from a supplier must be used. | The concrete elements are cast in molds indoors in a factory under controlled conditions. Prefabricated concrete elements contain reinforcement, but other inputs can also be used. In climate-improved concrete elements, part of the cement is replaced with alternative binders. The data provided, based on the strength class of the concrete, reflects commonly used concrete recipes on the market. Factory data for module A3 is based on data from a large number of EPDs. Of the stated value of the climate impact, the contribution from the manufacturing process (A3) is relatively small in relation to the cement, which normally accounts for more than 90 % of the climate impact in module A1-3. Environmental data and input goods (recipes) for the concrete elements used are based on EPDs from various suppliers that occur on the Swedish market. | The compressive strength class of the concrete follows the standard EN 206:2013+A1:2016 and SS 137003:2015. |  | The concrete element factories are spread all over the country and imports occur. Environmental data is based on a number of EPDs for products used on the Swedish market and can be considered as representative of the recipes used, and the concrete binder mix reflects the production of all these manufacturers. | Reinforced concrete exposed to the outdoors or other humid environments is designed for durability according to Eurocodes. The service life is normally equal to the structure of which it is a part. Precast concrete elements normally require no maintenance during their designed service life. | The data given are representative of the concrete precast manufacturers and their recipes that are consumed on the Swedish market. These data have been produced during the year 2020. The data given on environmental impact is based on current EPDs for cement, additions and factory data. | When concrete products are compared with other materials or material combinations, the assessment must be made in the intended use and in a life cycle perspective, ie the entire life cycle must be taken into account. |  |  |  |  | Lorry, region transport | Diesel MK1, reduction obligation (2024) | 400 | 1.5
6000000073 | Balconies and stairs, climate-improved | Concrete | 02.07.000 | 2025-11-26 23:29 | 0.196 | 0.0539 | 0 | kg CO₂e/kg | 0.157 |  | 1.25 | 1 | >50 years | 2400 | kg/m³ | 0 | EN 14843:2007 | 10099 | Prefab elements in general | The following types of elements belong to balconies: balcony slabs, screens, brackets and fronts, as well as access gallery slabs (which are handled separately). The stairs are manufactured for both indoor and outdoor environments. The stairs are produced in concrete grey, colored concrete, or with various surfaces and textures, including potentially terrazzo-polished stairs. | Data are representative of balconies and stairs used on the Swedish market with a representative amount of reinforcement, type, concrete recipe and binder mix. If more properties are desired for the concrete elements, information from a supplier must be used. | The concrete elements are cast in molds indoors in a factory under controlled conditions. Prefabricated concrete elements contain reinforcement, but other inputs can also be used. In climate-improved concrete elements, part of the cement is replaced with alternative binders. The data provided, based on the strength class of the concrete, reflects commonly used concrete recipes on the market. Factory data for module A3 is based on data from a large number of EPDs. Of the stated value of the climate impact, the contribution from the manufacturing process (A3) is relatively small in relation to the cement, which normally accounts for more than 90 % of the climate impact in module A1-A3. Environmental data and input goods (recipes) for the concrete elements used are based on EPDs from various suppliers that occur on the Swedish market. | The compressive strength class of the concrete follows the standard EN 206:2013+A1:2016 and SS 137003:2015. |  | The concrete element factories are spread all over the country and imports occur. Environmental data is based on a number of EPDs for products used on the Swedish market and can be considered as representative of the recipes used, and the concrete binder mix reflects the production of all these manufacturers. | Reinforced concrete exposed to the outdoors or other humid environments is designed for durability according to Eurocodes. The service life is normally equal to the structure of which it is a part. Precast concrete elements normally require no maintenance during their designed service life. | The data given are representative of the concrete precast manufacturers and their recipes that are consumed on the Swedish market. These data have been produced during the year 2020. The data given on environmental impact is based on current EPDs for cement, additions and factory data. | When concrete products are compared with other materials or material combinations, the assessment must be made in the intended use and in a life cycle perspective, ie the entire life cycle must be taken into account. |  |  |  |  | Lorry, region transport | Diesel MK1, reduction obligation (2024) | 400 | 1.5
6000000074 | Balconies and stairs | Concrete | 02.07.000 | 2025-11-26 23:29 | 0.261 | 0.0539 | 0 | kg CO₂e/kg | 0.209 |  | 1.25 | 1 | >50 years | 2400 | kg/m³ | 0 | EN 14843:2007 | 10099 | Prefab elements in general | The following types of elements belong to balconies: balcony slabs, screens, brackets and fronts, as well as access gallery slabs (which are handled separately). The stairs are manufactured for both indoor and outdoor environments. The stairs are produced in concrete grey, colored concrete, or with various surfaces and textures, including potentially terrazzo-polished stairs. | Data are representative of balconies and stairs used on the Swedish market with a representative amount of reinforcement, type, concrete recipe and binder mix. If more properties are desired for the concrete elements, information from a supplier must be used. | The concrete elements are cast in molds indoors in a factory under controlled conditions. Prefabricated concrete elements contain reinforcement, but other inputs can also be used. In climate-improved concrete elements, part of the cement is replaced with alternative binders. The data provided, based on the strength class of the concrete, reflects commonly used concrete recipes on the market. Factory data for module A3 is based on data from a large number of EPDs. Of the stated value of the climate impact, the contribution from the manufacturing process (A3) is relatively small in relation to the cement, which normally accounts for more than 90 % of the climate impact in module A1-A3. Environmental data and input goods (recipes) for the concrete elements used are based on EPDs from various suppliers that occur on the Swedish market. | The compressive strength class of the concrete follows the standard EN 206:2013+A1:2016 and SS 137003:2015. |  | The concrete element factories are spread all over the country and imports occur. Environmental data is based on a number of EPDs for products used on the Swedish market and can be considered as representative of the recipes used, and the concrete binder mix reflects the production of all these manufacturers. | Reinforced concrete exposed to the outdoors or other humid environments is designed for durability according to Eurocodes. The service life is normally equal to the structure of which it is a part. Precast concrete elements normally require no maintenance during their designed service life. | The data given are representative of the concrete precast manufacturers and their recipes that are consumed on the Swedish market. These data have been produced during the year 2020. The data given on environmental impact is based on current EPDs for cement, additions and factory data. | When concrete products are compared with other materials or material combinations, the assessment must be made in the intended use and in a life cycle perspective, ie the entire life cycle must be taken into account. |  |  |  |  | Lorry, region transport | Diesel MK1, reduction obligation (2024) | 400 | 1.5
6000000075 | Balcony access slab | Concrete | 02.07.000 | 2025-12-15 09:36 | 0.274 | 0.0539 | 0 | kg CO₂e/kg | 0.219 |  | 1.25 | 1 | >50 years | 2400 | kg/m³ | 0 | EN 14843:2007 | 10099 | Prefab elements in general | The slab is designed and engineered for use in balcony access housing where the slab must meet exposure class XF4. | Data are representative of a typically balcony assess slab used on the Swedish market with a representative amount of reinforcement, type, concrete recipe and binder mix. If more properties are desired for the concrete elements, information from a supplier must be used. | The concrete elements are cast in molds indoors in a factory under controlled conditions. Prefabricated concrete elements contain reinforcement, but other inputs can also be used. In climate-improved concrete elements, part of the cement is replaced with alternative binders. The data provided, based on the strength class of the concrete, reflects commonly used concrete recipes on the market. Factory data for module A3 is based on data from a large number of EPDs. Of the stated value of the climate impact, the contribution from the manufacturing process (A3) is relatively small in relation to the cement, which normally accounts for more than 90 % of the climate impact in module A1-3. Environmental data and input goods (recipes) for the concrete elements used are based on EPDs from various suppliers that occur on the Swedish market. | The compressive strength class of the concrete follows the standard EN 206:2013+A1:2016 and SS 137003:2015. |  | The concrete element factories are spread all over the country and imports occur. Environmental data is based on a number of EPDs for products used on the Swedish market and can be considered as representative of the recipes used, and the concrete binder mix reflects the production of all these manufacturers. | Reinforced concrete exposed to the outdoors or other humid environments is designed for durability according to Eurocodes. The service life is normally equal to the structure of which it is a part. Precast concrete elements normally require no maintenance during their designed service life. | The data given are representative of the concrete precast manufacturers and their recipes that are consumed on the Swedish market. These data have been produced during the year 2020. The data given on environmental impact is based on current EPDs for cement, additives and factory data. | When concrete products are compared with other materials or material combinations, the assessment must be made in the intended use and in a life cycle perspective, ie the entire life cycle must be taken into account. |  |  |  |  | Lorry, region transport | Diesel MK1, reduction obligation (2024) | 400 | 1.5
6000000076 | Balcony access slab, climate improved | Concrete | 02.07.000 | 2025-12-15 09:37 | 0.205 | 0.0539 | 0 | kg CO₂e/kg | 0.164 |  | 1.25 | 1 | >50 years | 2400 | kg/m³ | 0 | EN 14843:2007 | 10099 | Prefab elements in general | The slab is designed and engineered for use in balcony access housing where the slab must meet exposure class XF4. | Data are representative of a typically balcony assess slab used on the Swedish market with a representative amount of reinforcement, type, concrete recipe and binder mix. If more properties are desired for the concrete elements, information from a supplier must be used. | The concrete elements are cast in molds indoors in a factory under controlled conditions. Prefabricated concrete elements contain reinforcement, but other inputs can also be used. In climate-improved concrete elements, part of the cement is replaced with alternative binders. The data provided, based on the strength class of the concrete, reflects commonly used concrete recipes on the market. Factory data for module A3 is based on data from a large number of EPDs. Of the stated value of the climate impact, the contribution from the manufacturing process (A3) is relatively small in relation to the cement, which normally accounts for more than 90 % of the climate impact in module A1-3. Environmental data and input goods (recipes) for the concrete elements used are based on EPDs from various suppliers that occur on the Swedish market. | The compressive strength class of the concrete follows the standard EN 206:2013+A1:2016 and SS 137003:2015. |  | The concrete element factories are spread all over the country and imports occur. Environmental data is based on a number of EPDs for products used on the Swedish market and can be considered as representative of the recipes used, and the concrete binder mix reflects the production of all these manufacturers. | Reinforced concrete exposed to the outdoors or other humid environments is designed for durability according to Eurocodes. The service life is normally equal to the structure of which it is a part. Precast concrete elements normally require no maintenance during their designed service life. | The data given are representative of the concrete precast manufacturers and their recipes that are consumed on the Swedish market. These data have been produced during the year 2020. The data given on environmental impact is based on current EPDs for cement, additives and factory data. | When concrete products are compared with other materials or material combinations, the assessment must be made in the intended use and in a life cycle perspective, ie the entire life cycle must be taken into account. |  |  |  |  | Lorry, region transport | Diesel MK1, reduction obligation (2024) | 400 | 1.5
6000000077 | Precast reinforced concrete, other | Concrete | 02.07.000 | 2025-11-26 23:36 | 0.248 | 0.0539 | 0 | kg CO₂e/kg | 0.198 |  | 1.25 | 1 | >50 years | 2400 | kg/m³ | 0 | EN 15804 A1 | 10099 | Prefab elements in general | This data can be used as proxy if not the precast reinforced concrete element is found in the database. | Data are representative for a precast reinforced concrete eement used on the Swedish market with a representative amount of reinforcement, type, concrete recipe and binder mix. If more properties are desired for the concrete elements, information from a supplier must be used. | The concrete elements are cast in molds indoors in a factory under controlled conditions. Prefabricated concrete elements contain reinforcement, but other inputs can also be used. In climate-improved concrete elements, part of the cement is replaced with alternative binders. The data provided, based on the strength class of the concrete, reflects commonly used concrete recipes on the market. Factory data for module A3 is based on data from a large number of EPDs. Of the stated value of the climate impact, the contribution from the manufacturing process (A3) is relatively small in relation to the cement, which normally accounts for more than 90 % of the climate impact in module A1-3. Environmental data and input goods (recipes) for the concrete elements used are based on EPDs from various suppliers that occur on the Swedish market. | The compressive strength class of the concrete follows the standard EN 206:2013+A1:2016 and SS 137003:2015. |  | The concrete element factories are spread all over the country and imports occur. Environmental data is based on a number of EPDs for products used on the Swedish market and can be considered as representative of the recipes used, and the concrete binder mix reflects the production of all these manufacturers. | Reinforced concrete exposed to the outdoors or other humid environments is designed for durability according to Eurocodes. The service life is normally equal to the structure of which it is a part. Precast concrete elements normally require no maintenance during their designed service life. | The data given are representative of the concrete precast manufacturers and their recipes that are consumed on the Swedish market. These data have been produced during the year 2020. The data given on environmental impact is based on current EPDs for cement, additions and factory data. | When concrete products are compared with other materials or material combinations, the assessment must be made in the intended use and in a life cycle perspective, ie the entire life cycle must be taken into account. |  |  |  |  | Lorry, region transport | Diesel MK1, reduction obligation (2024) | 400 | 1.5
6000000078 | Precast reinforced concrete, other, climate-improved | Concrete | 02.07.000 | 2025-11-26 23:36 | 0.186 | 0.0539 | 0 | kg CO₂e/kg | 0.149 |  | 1.25 | 1 | >50 years | 2400 | kg/m³ | 0 | EN 15804 A1 | 10099 | Prefab elements in general | This data can be used as proxy if not the precast reinforced concrete element is found in the database. | Data are representative for a precast reinforced concrete eement used on the Swedish market with a representative amount of reinforcement, type, concrete recipe and binder mix. If more properties are desired for the concrete elements, information from a supplier must be used. | The concrete elements are cast in molds indoors in a factory under controlled conditions. Prefabricated concrete elements contain reinforcement, but other inputs can also be used. In climate-improved concrete elements, part of the cement is replaced with alternative binders. The data provided, based on the strength class of the concrete, reflects commonly used concrete recipes on the market. Factory data for module A3 is based on data from a large number of EPDs. Of the stated value of the climate impact, the contribution from the manufacturing process (A3) is relatively small in relation to the cement, which normally accounts for more than 90% of the climate impact in module A1-3. Environmental data and input goods (recipes) for the concrete elements used are based on EPDs from various suppliers that occur on the Swedish market. | The compressive strength class of the concrete follows the standard EN 206:2013+A1:2016 and SS 137003:2015. |  | The concrete element factories are spread all over the country and imports occur. Environmental data is based on a number of EPDs for products used on the Swedish market and can be considered as representative of the recipes used, and the concrete binder mix reflects the production of all these manufacturers. | Reinforced concrete exposed to the outdoors or other humid environments is designed for durability according to Eurocodes. The service life is normally equal to the structure of which it is a part. Precast concrete elements normally require no maintenance during their designed service life. | The data given are representative of the concrete precast manufacturers and their recipes that are consumed on the Swedish market. These data have been produced during the year 2020. The data given on environmental impact is based on current EPDs for cement, additions and factory data. | When concrete products are compared with other materials or material combinations, the assessment must be made in the intended use and in a life cycle perspective, ie the entire life cycle must be taken into account. |  |  |  |  | Lorry, region transport | Diesel MK1, reduction obligation (2024) | 400 | 1.5
6000000079 | Concrete roof tiles | Blocks and tiles | 02.07.000 | 2025-11-26 22:47 | 0.225 | 0.0629 | 0.0144 | kg CO₂e/kg | 0.18 |  | 1.25 | 1.05 | 50 years | 2400 | kg/m³ | 0 | EN 490:2011 | 1601 | Roofing tiles, concrete | Concrete tiles are designed in with different colors and finish and the most common shapes are 1-barrel, the 2-barrel and flat tiles. Concrete tiles require a pitched roof and waterproof underlayment. | Data are representative for concrete roof tiles used on the Swedish market with a representative type of concrete recipe and binder mix. | The concrete tiles are cast in molds indoors in a factory under controlled conditions. In climate-improved concrete elements, part of the cement is replaced with alternative binders. The data provided, based on the strength class of the concrete, reflects commonly used concrete recipes on the market. Factory data for module A3 is based on data from a large number of EPDs. Of the stated value of the climate impact, the contribution from the manufacturing process (A3) is relatively small in relation to the cement, which normally accounts for more than 90 % of the climate impact in module A1-A3. Environmental data and input goods (recipes) for the concrete elements used are based on EPDs from various suppliers that occur on the Swedish market. | The compressive strength class of the concrete follows the standard EN 206:2013+A1:2016 and SS 137003:2015. |  | The concrete roof tiles factories are spread all over the country and dominates the market consumtion but imports occur. Environmental data is based on a number of EPDs for products used on the Swedish market and can be considered as representative of the recipes used, and the concrete binder mix reflects the production of all these manufacturers. | Roofs with tiles are normally limited by the underlying waterproofing condition and its service life, where today you can assume a service life of up to 40 years for the underlayment and that concrete roof tiles are at least 50 years old. Individual roof tiles can have a shorter service life and are then replaced if necessary. Roof tiles are suitable for reuse. | The data given are representative of the concrete precast manufacturers and their products that are consumed on the Swedish market. These data have been produced during the year 2020. The data given on environmental impact is based on current EPDs for cement, additives and factory data. | When concrete tiles are compared with other materials or material combinations, the assessment must be made in the intended use and in a life cycle perspective, ie the entire life cycle must be taken into account. | Lorry, last mile | Diesel MK1, reduction obligation (2024) | 40 | 2.5 | [8 empty] | Lorry, highroad | Diesel MK1, reduction obligation (2024) | 600 | 1
6000000080 | Concrete roof tiles, climate-improved | Blocks and tiles | 02.07.000 | 2025-11-26 22:47 | 0.169 | 0.0629 | 0.0116 | kg CO₂e/kg | 0.135 |  | 1.25 | 1.05 | 50 years | 2400 | kg/m³ | 0 | EN 490:2011 | 1601 | Roofing tiles, concrete | Concrete tiles are designed in with different colors and finish and the most common shapes, de 1-barrel, the 2-barrel and flat tiles. Concrete tiles require a pitched roof and waterproof underlayment. | Data are representative for concrete roof tiles used on the Swedish market with a representative type of concrete recipe and binder mix. | The concrete tiles are cast in molds indoors in a factory under controlled conditions. In climate-improved concrete elements, part of the cement is replaced with alternative binders. The data provided, based on the strength class of the concrete, reflects commonly used concrete recipes on the market. Factory data for module A3 is based on data from a large number of EPDs. Of the stated value of the climate impact, the contribution from the manufacturing process (A3) is relatively small in relation to the cement, which normally accounts for more than 90 % of the climate impact in module A1-A3. Environmental data and input goods (recipes) for the concrete elements used are based on EPDs from various suppliers that occur on the Swedish market. | The compressive strength class of the concrete follows the standard EN 206:2013+A1:2016 and SS 137003:2015. |  | The concrete roof tile factories are spread all over the country and dominate the market consumtion but imports occur. Environmental data is based on a number of EPDs for products used on the Swedish market and can be considered as representative of the recipes used, and the concrete binder mix reflects the production of all these manufacturers. | Roofs with tiles are normally limited by the underlying waterproofing condition and its service life, where today you can assume a service life of up to 40 years for the underlayment and that concrete roof boilers are at least 50 years old. Individual roof tiles can have a shorter service life and are then replaced if necessary. Roof tiles are suitable for reuse. | The data given are representative of the concrete precast manufacturers and their products that are consumed on the Swedish market. These data have been produced during the year 2020. The data given on environmental impact is based on current EPDs for cement, additives and factory data. | When concrete tiles are compared with other materials or material combinations, the assessment must be made in the intended use and in a life cycle perspective, ie the entire life cycle must be taken into account. | Lorry, last mile | Diesel MK1, reduction obligation (2024) | 40 | 2.5 | [8 empty] | Lorry, highroad | Diesel MK1, reduction obligation (2024) | 600 | 1
6000000081 | Clay roof tiles | Blocks and tiles | 02.07.000 | 2025-11-26 23:44 | 0.27 | 0.0629 | 0.0166 | kg CO₂e/kg | 0.216 |  | 1.25 | 1.05 | >50 years | 1800 | kg/m³ | 0 | EN 1304:2013 | 1607 | Clay roof tiles | Clay tiles are normally without glaze and the most common shapes are 1-barrel, the 2-barrel and flat tiles. Clay tiles require a pitched roof and waterproof underlayment. | Data are representative for clay roof tiles used on the Swedish market. | Clay tiles are manufactured of clay, sand and lime. The bricks are burned in a tunnel furnace at a high temperature, roughly 1050 degrees. The primary energy use varies between 2.0 – 2,4 MJ/kg of nonrenewable energy and 0.5 MJ/kg of electricity. The use of combustion of fossil fuels is the dominant contribution to the products GHG emissions. Environmental data are based on an LCA study (Erlandsson and Jönsson 1992) that is updated in 2020 LCA valid for the domestic producer in Swedish. This figure has been verified with other EPDs, and EPDs based on bricks. | The technology used by the manufacturers is similar, but the fuel varies, with natural gas and oil being predominant. An addition of limestone powder to the clay produces yellow bricks. For brown or brown-black bricks, manganese is used. Roof tiles are fired in cassettes at 1050°C. The firing process itself takes two days in a modern tunnel kiln. The entire process is monitored to ensure that all roof tiles achieve uniform hardness and are frost-resistant. |  | Clay tiles are manufactured at a factory in Sweden that dominates consumption, but some imports occur from Denmark and small shares from the rest of Europe. | Roofs with tiles are normally limited by the underlying waterproofing condition and its service life, where today you can assume a service life of up to 40 years for the underlayment and that clay roof tiles least 50 years. Individual roof tiles can have a shorter service life and are then replaced if necessary. Roof tiles are suitable for reuse. | The data given are representative of the clay roof tiles that are consumed on the Swedish market. These data have been calulayted during the year 2020. | When clay tiles are compared with other materials or material combinations, the assessment must be made in the intended use and in a life cycle perspective, ie the entire life cycle must be taken into account. | Lorry, last mile | Diesel MK1, reduction obligation (2024) | 40 | 2.5 | [8 empty] | Lorry, highroad | Diesel MK1, reduction obligation (2024) | 600 | 1
6000000082 | Bricks | Blocks and tiles | 02.07.000 | 2025-12-10 14:24 | 0.314 | 0.0629 | 0.0188 | kg CO₂e/kg | 0.251 |  | 1.25 | 1.05 | >50 years | 1800 | kg/m³ | 0 | EN 771-1:2011+A1:2015 | 1102 | Bricks/tiles | Bricks are normally used in Sweden without glaze and different size occurs from different producers and common standard formats is produced as well (228x108x54 mm). Brick can be used for load bearing structures or for decorative and functional purpose when used exterior or interior. Brick is used indoor in interior walls, but is not so common in Sweden. Facing bricks is a modern alternative as facade cladding. | Data are representative for bricks used on the Swedish market. | Bricks are manufactured of clay, sand, lime and sawdust. The bricks are burned in a tunnel furnace at a high temperature, roughly 1050 degrees. The primary energy use varies between 2.0 – 4 MJ/kg of nonrenewable energy and 0.5 MJ/kg of electricity. The use of combustion of fossil fuels is the dominant contribution to the products GHG emissions. Environmental data are based EPD for suppliers to the domestic Swedish market. | The technology used by the manufacturers is similar, but the fuel varies, with natural gas and oil being predominant. An addition of limestone powder to the clay produces yellow bricks. For brown or brown-black bricks, manganese is used. Roof tiles are fired in cassettes at 1050°C. The firing process itself takes two days in a modern tunnel kiln. The entire process is monitored to ensure that all roof tiles achieve uniform hardness and are frost-resistant. |  | All bricks used in Sweden are imported (the last brickyard was located at Haga, Enköping and was closed in 2020. A very small production based on old technology is nowadays left at Horns Tegelbruk). The largest imports come from Denmark and then from Finland, the Netherlands, Belgium and Germany. | The service life is normally equal with the construction it is part of. Bricks in buildings usually does not need any maintenance during its dimensioned service life. Bricks are suitable for reuse. | The data given are representative of the bricks that are consumed on the Swedish market. Environmental data is based on the producers EPD collected during 2020. | When bricks are compared with other materials or material combinations, the assessment must be made in the intended use and in a life cycle perspective, ie the entire life cycle must be taken into account. | Lorry, last mile | Diesel MK1, reduction obligation (2024) | 40 | 2.5 | [8 empty] | Lorry, highroad | Diesel MK1, reduction obligation (2024) | 600 | 1
6000000083 | Bricks, frost-resistant, hardburned | Blocks and tiles | 02.07.000 | 2025-11-26 23:49 | 0.544 | 0.0629 | 0.0303 | kg CO₂e/kg | 0.435 |  | 1.25 | 1.05 | >50 years | 1800 | kg/m³ | 0 | EN 771-1:2011+A1:2015 | 1102 | Bricks/tiles | Hard-fired bricks are manufactured in various colors and sizes by different producers, but the common standard size is 228x108x54 mm (Danish standard). Previously, large bricks (300x150x75 mm) or the Swedish standard (250x120x65 mm) were also available, but these are no longer produced. The hard-fired brick is somewhat darker in color and should be used for external chimney masonry. It is mainly used for chimneys, fireplaces, paving bricks, and other exposed surfaces where higher strength is required. Hard-fired bricks do not absorb moisture in the same way, which improves frost resistance compared to regular bricks, making them suitable for paving or chimneys. Hard-fired material results in a brick with water absorption typically below 6% of its own weight. According to the Swedish National Board of Housing, Building and Planning’s building regulations, frost-resistant bricks must be used in chimneys above the roof, where exposure to the climate subjects the bricks to ice formation. | The data are representative of bricks used on the Swedish market where frost-resistant bricks are required, such as for chimneys, fireplaces, and other exposed surfaces where higher strength is needed. | Bricks are manufactured of clay, sand, lime and sawdust. The bricks are burned in a tunnel furnace at a high temperature, roughly 1050 degrees. The primary energy use varies between 2.0 – 4 MJ/kg of nonrenewable energy and 0.5 MJ/kg of electricity. The use of combustion of fossil fuels is the dominant contribution to the products GHG emissions. Environmental data are based EPD for suppliers to the domestic Swedish market, with a variation from 2.2 to 3.3 kg CO₂e/kg. | The technology used by the manufacturers is similar, but the fuel varies where fossil gas and oil dominate. An additive in the clay of limestone flour gives yellow brick. Manganese is used for brown or tan-black brick. Bricks are fired in cassettes at 1050 °C. The actual firing takes two days in a modern tunnel kiln. The whole process is monitored so that all roof tiles to achieve an even hardness and a frost-resistant tile. Bricks are tested for frost durability in accordance with BS EN 771-1:2011+A1:2015 and the highest performance in testing is “F2”. |  | All bricks used in Sweden are imported (the last brickworks was located in Haga, Enköping and closed in 2020). The largest imports come from Denmark, Finland, the Netherlands, Belgium, and Germany. | The service life is normally equal with the construction it is part of. Bricks in buildings usually do not need any maintenance during its dimensioned service life. Bricks are suitable for reuse. | The data given are representative of the bricks that are consumed on the Swedish market. Environmental data is based on the producers EPD collected during 2020. | When bricks are compared with other materials or material combinations, the assessment must be made in the intended use and in a life cycle perspective, ie the entire life cycle must be taken into account. | Lorry, last mile | Diesel MK1, reduction obligation (2024) | 40 | 2.5 | [8 empty] | Lorry, highroad | Diesel MK1, reduction obligation (2024) | 600 | 1
6000000084 | Sand lime bricks | Blocks and tiles | 02.07.000 | 2025-11-26 23:53 | 0.158 | 0.0809 | 0.0119 | kg CO₂e/kg | 0.126 |  | 1.25 | 1.05 | >50 years | 1800 | kg/m³ | 0 | EN 15804 A1 | 1102 | Bricks/tiles | Calcium silicate sand lime bricks are used for masonry. Sand lime bricks can be used for load bearing structures or for decorative and functional purpose when used exterior or interior. Sand lime bricks is used indoor in interior walls, but is not so common in Sweden. | Data are representative for sand lime bricks used on the Swedish market. | The environmental impact for manufacturing dominates by the amount of Lime content in the calcium silicate bricks that varies from 8 to 12 %. Since the content of sand is high, about 88 – 92 %, it means the properties of these bricks depends on the characteristics of sand used. Environmental data are based EPD for suppliers to the domestic Swedish market, with a variation from 1.1 to 1.4 kg CO₂e/kg. | The technology used by the manufacturers is similar. The brick raw material mixture is molded into bricks using rotary table press which uses mechanical pressure to press the bricks. In the final stage, bricks are placed in autoclave where saturated steam pressure is released and the temperature inside the chamber is raised and the reaction process begins. Silica content in sand and calcium content in lime reacts and forms crystal like compound called calcium hypo silicate. This process is done for 6 to 12 hours. |  | All bricks used in Sweden are imported from countries like Germany and Finland. | The service life is normally equal with the construction it is part of. Sand lime bricks in buildings usually do not need any maintenance during their dimensioned service life. Bricks are suitable for reuse. | The data given are representative of the sand lime bricks that are consumed on the Swedish market. Environmental data is based on the producers EPD collected during 2020. | When sand lime bricks are compared with other materials or material combinations, the assessment must be made in the intended use and in a life cycle perspective, ie the entire life cycle must be taken into account. | Lorry, last mile | Diesel MK1, reduction obligation (2024) | 40 | 2.5 | [8 empty] | Lorry, highroad | Diesel MK1, reduction obligation (2024) | 800 | 1
6000000085 | Expanded clay concrete block, <10 % cement (650-700 kg/m³) | Blocks and tiles | 02.07.000 | 2025-11-27 00:07 | 0.24 | 0.036 | 0.0138 | kg CO₂e/kg | 0.192 |  | 1.25 | 1.05 | >50 years | 650 | kg/m³ | 0 | EN 771-1:2011+A1:2015 | 1104 | Lightweight aggregate block | Expanded clay concrete blocks are used for masonry and used for load bearing structures exterior and interior. | The data are representative of lightweight expanded clay blocks used on the Swedish market. These data are representative of a block that uses less binder, i.e. less than 11 percent by weight of cement. | The environmental impact for manufacturing dominates by the clinker production and the amount of cement content in the lightweight aggregate block. Environmental data are based EPD for suppliers to the domestic Swedish market, with a variation from 0.17 to 0.24 kg CO₂e/kg. The figures used here is based on the EPD and calulations made based on the material mix reported in these EPDs. | The blocks are made from light clinker pellets that is made from low-lime clay, which is shaped into small balls that are then burned in rotating kilns. The clinker pellets are bound with cement, sand and water and are then shaped into blocks. The size and density of the clinker pellets varies, as the binder amount used in the blocks. Some manufacturers use fly ash as complement to cement. |  | Expanded clay concrete blocks used in Sweden are mainly manufactured in Sweden, but import of expanded clay pellets occurs. | The service life is normally equal with the construction it is part of. Expanded clay concrete blocks in buildings usually do not need any maintenance during its dimensioned service life. | The data given are representative of expanded clay concrete blocks that are consumed on the Swedish market. Environmental data is based on the producers EPDs collected during 2020. | When expanded clay concrete blocks are compared with other materials or material combinations, the assessment must be made in the intended use and in a life cycle perspective, ie the entire life cycle must be taken into account. | Lorry, last mile | Diesel MK1, reduction obligation (2024) | 40 | 2.5 | [8 empty] | Lorry, highroad | Diesel MK1, reduction obligation (2024) | 300 | 1
6000000086 | Expanded clay concrete block, 10-14 % cement (700-770 kg/m³) | Blocks and tiles | 02.07.000 | 2025-11-27 00:08 | 0.243 | 0.036 | 0.0139 | kg CO₂e/kg | 0.194 |  | 1.25 | 1.05 | >50 years | 750 | kg/m³ | 0 | EN 771-1:2011+A1:2015 | 1104 | Lightweight aggregate block | Expanded clay concrete blocks are used for masonry and used for load bearing structures exterior and interior. | The data are representative of lightweight expanded clay blocks used on the Swedish market. These data are representative of a block that uses less binder, i.e. between 10 and 14 percent by weight of cement. | The environmental impact for manufacturing dominates by the clinker production and the amount of cement content in the lightweight aggregate block. Environmental data are based EPD for suppliers to the domestic Swedish market, with a variation from 0.17 to 0.24 kg CO₂e/kg. The figures used here is based on the EPD and calulations made based on the material mix reported in these EPDs. | The blocks are made from light clinker pellets that is made from low-lime clay, which is shaped into small balls that are then burned in rotating kilns. The clinker pellets are bound with cement, sand and water and are then shaped into blocks. The size and density of the clinker pellets varies, as the binder amount used in the blocks. Some manufacturers use fly ash as complement to cement. |  | Expanded clay concrete blocks used in Sweden are mainly manufactured in Sweden, but import of expanded clay pellets occurs. | The service life is normally equal with the construction it is part of. Expanded clay concrete blocks in buildings usually do not need any maintenance during its dimensioned service life. | The data given are representative of expanded clay concrete blocks that are consumed on the Swedish market. Environmental data is based on the producers EPD collected during 2020. | When expanded clay concrete blocks are compared with other materials or material combinations, the assessment must be made in the intended use and in a life cycle perspective, ie the entire life cycle must be taken into account. | Lorry, last mile | Diesel MK1, reduction obligation (2024) | 40 | 2.5 | [8 empty] | Lorry, highroad | Diesel MK1, reduction obligation (2024) | 300 | 1
6000000087 | Expanded clay concrete block, 15-17 % cement (700-770 kg/m³) | Blocks and tiles | 02.07.000 | 2025-11-27 00:08 | 0.274 | 0.036 | 0.0155 | kg CO₂e/kg | 0.219 |  | 1.25 | 1.05 | >50 years | 750 | kg/m³ | 0 | EN 771-1:2011+A1:2015 | 1104 | Lightweight aggregate block | Expanded clay concrete blocks are used for masonry and used for load bearing structures exterior and interior. | The data are representative of lightweight expanded clay blocks used on the Swedish market. These data are representative of a block that uses less binder, i.e. between 15 and 17 percent by weight of cement. | The environmental impact for manufacturing dominates by the clinker production and the amount of cement content in the lightweight aggregate block. Environmental data are based EPD for suppliers to the domestic Swedish market, with a variation from 0.17 to 0.24 kg CO₂e/kg. The figures used here is based on the EPD and calulations made based on the material mix reported in these EPDs. | The blocks are made from light clinker pellets that is made from low-lime clay, which is shaped into small balls that are then burned in rotating kilns. The clinker pellets are bound with cement, sand and water and are then shaped into blocks. The size and density of the clinker pellets varies, as the binder amount used in the blocks. Some manufacturers use fly ash as complement to cement. |  | Expanded clay concrete blocks used in Sweden are mainly manufactured in Sweden, but import of expanded clay pellets occurs. | The service life is normally equal with the construction it is part of. Expanded clay concrete blocks in buildings usually does not need any maintenance during its dimensioned service life. | The data given are representative of expanded clay concrete blocks that are consumed on the Swedish market. Environmental data is based on the producers EPD collected during 2020. | When expanded clay concrete blocks are compared with other materials or material combinations, the assessment must be made in the intended use and in a life cycle perspective, ie the entire life cycle must be taken into account. | Lorry, last mile | Diesel MK1, reduction obligation (2024) | 40 | 2.5 | [8 empty] | Lorry, highroad | Diesel MK1, reduction obligation (2024) | 300 | 1
6000000088 | Expanded clay concrete block, 18-24 % cement (700-770 kg/m³) | Blocks and tiles | 02.07.000 | 2025-11-27 00:08 | 0.323 | 0.036 | 0.0179 | kg CO₂e/kg | 0.258 |  | 1.25 | 1.05 | >50 years | 770 | kg/m³ | 0 | EN 771-1:2011+A1:2015 | 1104 | Lightweight aggregate block | Expanded clay concrete blocks are used for masonry and used for load bearing structures exterior and interior. | The data are representative of lightweight expanded clay blocks used on the Swedish market. These data are representative of a block that uses less binder, i.e. between 18 and 24 percent by weight of cement. | The environmental impact for manufacturing dominates by the clinker production and the amount of cement content in the lightweight aggregate block. Environmental data are based EPD for suppliers to the domestic Swedish market, with a variation from 0.17 to 0.24 kg CO₂e/kg. The figures used here is based on the EPD and calulations made based on the material mix reported in these EPDs. | The blocks are made from light clinker pellets that is made from low-lime clay, which is shaped into small balls that are then burned in rotating kilns. The clinker pellets are bound with cement, sand and water and are then shaped into blocks. The size and density of the clinker pellets varies, as the binder amount used in the blocks. Some manufacturers use fly ash as complement to cement. |  | Expanded clay concrete blocks used in Sweden are mainly manufactured in Sweden, but import of expanded clay pellets occurs. | The service life is normally equal with the construction it is part of. Expanded clay concrete blocks in buildings usually do not need any maintenance during its dimensioned service life. | The data given are representative expanded clay concrete blocks that are consumed on the Swedish market. Environmental data is based on the producers EPD collected during 2020. | When expanded clay concrete blocks are compared with other materials or material combinations, the assessment must be made in the intended use and in a life cycle perspective, ie the entire life cycle must be taken into account. | Lorry, last mile | Diesel MK1, reduction obligation (2024) | 40 | 2.5 | [8 empty] | Lorry, highroad | Diesel MK1, reduction obligation (2024) | 300 | 1
6000000089 | Lightweight expanded clay clinker | Blocks and tiles | 02.07.000 | 2025-11-26 23:57 | 0.324 | 0.036 | 0.0072 | kg CO₂e/kg | 0.259 |  | 1.25 | 1.02 | >50 years | 300 | kg/m³ | 0 | EN 771-1:2011+A1:2015 | 1106 | Lightweight aggregate bulk | Lightweight expanded clay is used in house constructions for draining as well as in structural backfill against foundations. | Data are representative for lightweight expanded clay used on the Swedish market. | The environmental impact for manufacturing dominates by the clinker production and the amount of cement content in the lightweight aggregate block. Environmental data are based EPD for suppliers to the domestic Swedish market, with a variation from 0.17 to 2.4 kg CO₂e/kg. The figures used here is based on the EPD and recalulations made based on the material mix reported in these EPDs. | The blocks are made from light clinker pellets that is made from low-lime clay, which is shaped into small balls that are then burned in rotating kilns. The clinker pellets are bound with cement, sand and water and are then shaped into blocks. The size and density of the clinker pellets varies, as the binder amount used in the blocks. Some manufacturers use fly ash as complement to cement. |  | Lightweight expanded clay concrete blocks used in Sweden are mainly manufactured in Sweden, but import occurs. | The service life is normally equal with the construction it is part of and usually does not need any maintenance. | The data given are representative of the sand lime bricks that are consumed on the Swedish market. Environmental data is based on the producers EPD collected during 2020. | When expanded clay clinker are compared with other materials or material combinations, the assessment must be made in the intended use and in a life cycle perspective, ie the entire life cycle must be taken into account. As the environmental impact is given per kg, it is important to check the density with what is actually purchased. The guide value of the density for different fractions can be found below: 0-32 mm, 280 kg/m³ 2-4 mm 370 kg/m³ 2-6 mm, 400 kg/m³ 4-10, 300 kg/m³ 12-20mm, 260 kg/m³ | Lorry, last mile | Diesel MK1, reduction obligation (2024) | 40 | 2.5 | [8 empty] | Lorry, highroad | Diesel MK1, reduction obligation (2024) | 300 | 1
6000000090 | Cement mortar, type A (CS IV) | Mineral materials | 02.07.000 | 2025-11-27 08:44 | 0.249 | 0.045 | 0.0147 | kg CO₂e/kg | 0.199 |  | 1.25 | 1.05 | >50 years | 1600 | kg/m³ | 0 | EN 998:2016 | 1099 | Binders and mortars in general | The mortar are used for priming, plastering in thin layers and repairing concrete surfaces and are also suitable as sludge mortar on foundation walls underground. | Data are representative of a cement mortar that meets AMA Hus mortar type A (composition: C 100/300) | Mortar are made of cement, lime, sand and other additives. The climate impact contribution from the manufacturing process (A3) is relatively small in relation to the various binders such as cement, which normally account for more than 90 % of the climate impact in module A1-A3. | The manufacturers are blending the different auxiliary materials that are used for the product. However, sand used my be locally extracted and dried. The technology representativeness is therefore defined by the technical performance declaration valid for the product. |  | The mortar manufacturers blend the products in Sweden and environmental data can be considered representative for the Swedish market. | The service life is normally equal with the construction it is part of. Mortar may require maintenance during the service life, which is determined by the building component of which it is a part. | The data given are representative for the Swedish producers and the recipes they use. These data have been produced during the year 2020. | When mortar are compared with other materials or material combinations, the assessment must be made in the intended use and in a life cycle perspective, ie the entire life cycle must be taken into account. The material use is approximately 20 kg/m² (at 10 mm thickness) for plastering, and about 70 kg/m² for masonry. | Lorry, last mile | Diesel MK1, reduction obligation (2024) | 40 | 2.5 | [8 empty] | Lorry, highroad | Diesel MK1, reduction obligation (2024) | 400 | 1
6000000091 | Masonry mortar and plastering type B (CS III) | Mineral materials | 02.07.000 | 2025-11-27 08:44 | 0.209 | 0.045 | 0.0127 | kg CO₂e/kg | 0.167 |  | 1.25 | 1.05 | >50 years | 1600 | kg/m³ | 0 | EN 998:2016 | 1099 | Binders and mortars in general | The product is a combination for use as masonry and plastering work above ground inside and outside. | Data are representative of a cement mortar that meets AMA Hus mortar type B (composition: KC 35/65/550). | Mortar is made of cement, lime, sand and other additives. The climate impact contribution from the manufacturing process (A3) is relatively small compared to the various binders such as cement and lime, which normally account for more than 90% of the climate impact in module A1-A3. | The manufacturers blend the different auxiliary materials that are used for the product. However, sand used may be locally extracted and dried. The technological representativeness is therefore defined by the technical performance declaration that is valid for the product. |  | The manufacturers blend the products in Sweden and the environmental data can be considered representative of the Swedish market. | The service life is normally equal to the construction it is part of. Mortar may require maintenance during the service life, which is determined by the building component of which it is a part. | The data given are representative of the Swedish producers and the recipes they use. These data have been produced during the year 2020. | When mortar is compared with other materials or material combinations, the assessment must be made in the intended use and in a life cycle perspective, ie the entire life cycle must be taken into account. The material use is approximately 20 kg/m² (at 10 mm thickness) for plastering, and about 70 kg/m² for masonry. | Lorry, last mile | Diesel MK1, reduction obligation (2024) | 40 | 2.5 | [8 empty] | Lorry, highroad | Diesel MK1, reduction obligation (2024) | 400 | 1
6000000092 | Plastering and masonry mortar type C (CS II) | Mineral materials | 02.07.000 | 2025-11-27 08:44 | 0.203 | 0.036 | 0.0119 | kg CO₂e/kg | 0.162 |  | 1.25 | 1.05 | >50 years | 1600 | kg/m³ | 0 | EN 998:2016 | 1099 | Binders and mortars in general | The product is a combination mortar for masonry and plastering work above ground, as well as interior plastering. Mortar type C is suitable for masonry and plastering of chimneys, but should not be used on lightweight concrete structures. Mortar C is to be applied by hand. | Data are representative of a cement mortar that meets AMA Hus mortar type C (composition: KC 50/50/650) | Mortar is made of cement, lime, sand and other additives. The climate impact contribution from the manufacturing process (A3) is relatively small compared to the various binders such as cement and lime, which normally account for more than 90% of the climate impact in module A1-A3. | The manufacturers blend the different auxiliary materials that are used for the product. However, sand used may be locally extracted and dried. The technological representativeness is therefore defined by the technical performance declaration that is valid for the product. |  | The manufacturers blend the products in Sweden and environmental data can be considered representative of the Swedish market. | The service life is normally equal with the construction it is part of. Mortar/plastering may require maintenance during the service life, which is determined by the building component of which it is a part. | The data given are representative of the Swedish producers and the recipes they use. These data have been produced during the year 2020. | When mortar/plastering is compared with other materials or material combinations, the assessment must be made in the intended use and in a life cycle perspective, ie the entire life cycle must be taken into account. The material use is approximately 20 kg/m² (at 10 mm thickness) for plastering, and about 70 kg/m² for masonry. | Lorry, last mile | Diesel MK1, reduction obligation (2024) | 40 | 2.5 | [8 empty] | Lorry, highroad | Diesel MK1, reduction obligation (2024) | 300 | 1
6000000093 | Plastering type C (CS II), pumpable | Mineral materials | 02.07.000 | 2025-11-27 08:57 | 0.203 | 0.045 | 0.0248 | kg CO₂e/kg | 0.162 |  | 1.25 | 1.1 | >50 years | 1600 | kg/m³ | 0 | EN 998:2016 | 1099 | Binders and mortars in general | The mortar is intended for plastering work on both exterior and interior surfaces above ground, where a pumpable mortar is required. | The data is representative of a render and masonry mortar that meets AMA Hus mortar type C of pumpable quality and, in addition to aggregate such as sand, also contains well-graded dolomite (composition: KC 50/50/650). | Mortar is made of cement, lime, sand and other additives. The climate impact contribution from the manufacturing process (A3) is relatively small compared to the various binders such as cement and lime, which normally account for more than 90% of the climate impact in module A1-A3. | The manufacturers are blending the different auxiliary materials that are used for the product. However, sand used may be locally extracted and dried. The technological representativeness is therefore defined by the technical performance declaration valid for the product. |  | The manufacturers blend the products in Sweden and environmental data can be considered representative for the Swedish market. | The service life is normally equal with the construction it is part of. Mortar/plastering may require maintenance during the service life, which is determined by the building component of which it is a part. | The data given are representative of the Swedish producers and the recipes they use. These data have been produced during the year 2020. | When mortar/plastering is compared with other materials or material combinations, the assessment must be made in the intended use and in a life cycle perspective, ie the entire life cycle must be taken into account. The material use is approximately 20 kg/m² (at 10 mm thickness) for plastering, and about 70 kg/m² for masonry. | Lorry, last mile | Diesel MK1, reduction obligation (2024) | 40 | 2.5 | [8 empty] | Lorry, highroad | Diesel MK1, reduction obligation (2024) | 400 | 1
6000000094 | Plastering type D (CS I) | Mineral materials | 02.07.000 | 2025-11-27 09:03 | 0.153 | 0.036 | 0.00943 | kg CO₂e/kg | 0.122 |  | 1.25 | 1.05 | >50 years | 1600 | kg/m³ | 0 | EN 998:2016 | 1099 | Binders and mortars in general | The product is used for coarse plastering, slurrying, and masonry in both new construction and the restoration of old buildings. It is suitable for use both indoors and outdoors. Typically, the product is used as masonry mortar for various types of brickwork or as rendering mortar on brick surfaces. It is also used for plastering old timber structures. | Data are representative of a cement mortar that meets AMA Hus mortar type D (composition: KC 50/50/950). | Mortar is made of cement, lime, sand and other additives. The climate impact contribution from the manufacturing process (A3) is relatively small compared to the various binders such as cement and lime, which normally account for more than 90% of the climate impact in module A1-A3. | The manufacturers blend the different auxiliary materials that are used for the product. However, sand used may be locally extracted and dried. The technological representativeness is therefore defined by the technical performance declaration valid for the product. |  | The manufacturers blend the products in Sweden and environmental data can be considered representative for the Swedish market. | The service life is normally equal with the construction it is part of. Mortar/plastering may require maintenance during the service life, which is determined by the building component of which it is a part of. | The data given are representative of the Swedish producers and the recipes they use. These data have been produced during the year 2020. | When mortar/plastering is compared with other materials or material combinations, the assessment must be made in the intended use and in a life cycle perspective, ie the entire life cycle must be taken into account. The material use is approximately 20 kg/m² (at 10 mm thickness) for plastering, and about 70 kg/m² for masonry. | Lorry, last mile | Diesel MK1, reduction obligation (2024) | 40 | 2.5 | [8 empty] | Lorry, highroad | Diesel MK1, reduction obligation (2024) | 300 | 1
6000000095 | Plastering type B (CS III), fibre reinforced 2-layer treatment | Mineral materials | 02.07.000 | 2025-11-27 08:51 | 0.3 | 0.036 | 0.0168 | kg CO₂e/kg | 0.24 |  | 1.25 | 1.05 | >50 years | 1600 | kg/m³ | 0 | EN 998:2016 | 1099 | Binders and mortars in general | Plaster is applied as a two-layer treatment. The reinforcing mesh is laid in the first layer. The second layer is normally applied the next day. | Data are representative of a fibre-reinforced two-layer plastering treatment that meets CS III (according to EN 1015-9). | Plastering is made of cement, lime, sand and other additives. The climate impact contribution from the manufacturing process (A3) is relatively small compared to the various binders such as cement and lime, which normally account for more than 90% of the climate impact in module A1-A3. | The manufacturers blend the various auxiliary materials that are used for the product. However, sand used may be locally extracted and dried. The technological representativeness is therefore defined by the technical performance declaration valid for the product. |  | The manufacturers blend the products in Sweden and environmental data can be considered representative of the Swedish market. | The service life is normally equal to the construction it is part of. Plastering may require maintenance during its service life, which is determined by the building component of which it is a part of. | The data given are representative of the Swedish producers and the recipes they use. These data have been produced during the year 2020. | When plastering is compared with other materials or material combinations, the assessment must be made in the intended use and in a life cycle perspective, ie the entire life cycle must be taken into account. The material use is about 20 kg/m² (10 mm) kg/m². | Lorry, last mile | Diesel MK1, reduction obligation (2024) | 40 | 2.5 | [8 empty] | Lorry, highroad | Diesel MK1, reduction obligation (2024) | 300 | 1
6000000096 | Autoclaved Aerated Concrete, (AAC) | Blocks and tiles | 02.07.000 | 2025-11-27 09:16 | 0.539 | 0.0989 | 0.0319 | kg CO₂e/kg | 0.431 |  | 1.25 | 1.05 | >50 years | 400 | kg/m³ | 0 | EN 771-4:2015-11 | 1103 | Lightweight concrete | Aerated concrete blocks are used for masonry work in load-bearing structures outdoors or indoors. | Data are representative for massive AAC (non-reinforced) blocks used on the Swedish market with a density about 350-700 kg/m³. | The environmental impact for manufacturing dominates by the amount of cement and lime used. Environmental data are based on EPDs for suppliers to the domestic Swedish market with a small variation in A1-A3 (CO₂e/kg), < +/- 15 %. | Aerated concrete, also called autoclaved aerated concrete, is made of sand, lime and cement, with the addition of aluminum powder, which reacts with water during production and creates a porous structure. AAC is classified as a porous, steam-cured lightweight concrete. |  | AAC blocks used in Sweden are mainly manufactured in Germany, but import from other countries occurs. | The service life is normally equal with the construction it is part of. AAC blocks in buildings usually does not need any maintenance during its dimensioned service life. | The data given are representative of the sand lime bricks that are consumed on the Swedish market. Environmental data is based on the producers EPD collected during 2020. | When AAC blocks are compared with other materials or material combinations, the assessment must be made in the intended use and in a life cycle perspective, ie the entire life cycle must be taken into account. Different suppliers' blocks have different densities that affect the environmental impact. | Lorry, last mile | Diesel MK1, reduction obligation (2024) | 40 | 2.5 | [8 empty] | Lorry, highroad | Diesel MK1, reduction obligation (2024) | 1000 | 1
6000000097 | Autoclaved Aerated Concrete (AAC), 5% reinforcement | Blocks and tiles | 02.07.000 | 2025-11-27 09:16 | 0.549 | 0.0989 | 0.0324 | kg CO₂e/kg | 0.439 |  | 1.25 | 1.05 | >50 years | 550 | kg/m³ | 0 | EN 12602:2013-10 | 1103 | Lightweight concrete | Aerated concrete blocks are used for masonry work in load-bearing structures outdoors or indoors. | Data are representative for massive AAC with 5 % reinforcement used on the Swedish market with a density of 550 kg/m³. | The environmental impact for manufacturing dominates by the amount of cement and lime used. Environmental data are based EPD for suppliers to the domestic Swedish market with a small variation A1-A3 (CO₂e/kg), < +/- 15 %. | Aerated concrete, also called autoclaved aerated concrete, is made of sand, lime and cement, with the addition of aluminum powder, which reacts with water during production and creates a porous structure. AAC is classified as a porous, steam-cured lightweight concrete. |  | AAC elements used in Sweden are manly manufactured in Germany, but import from other countries occurs. | The service life is normally equal with the construction it is part of. AAC elements in buildings usually does not need any maintenance during its dimensioned service life. | The data given are representative of the sand lime bricks that are consumed on the Swedish market. Environmental data is based on EPDs collected during 2020. | When AAC elements are compared with other materials or material combinations, the assessment must be made in the intended use and in a life cycle perspective, ie the entire life cycle must be taken into account. Different suppliers' blocks have different densities that affect the environmental impact. | Lorry, last mile | Diesel MK1, reduction obligation (2024) | 40 | 2.5 | [8 empty] | Lorry, highroad | Diesel MK1, reduction obligation (2024) | 1000 | 1
6000000098 | Floor screeds < 17 % cement | Mineral materials | 02.07.000 | 2025-11-27 00:52 | 0.195 | 0.036 | 0.0116 | kg CO₂e/kg | 0.156 |  | 1.25 | 1.05 | >50 years | 1750 | kg/m³ | 0 | EN 13813:2002 | 1008 | Floor screed | Floor screeds are intended for indoor use, for smoothing and as a base for further surface coverings, such as carpet or parquet. The products are supplied by the manufacturer as a pre-mixed dry mortar containing all components except water, which is added at the worksite. | The data is representative of floor screeds containing a maximum of 17% cement, including aluminate cement, burnt/slaked (hydrated lime), hydraulic/burnt lime, ALAG (aluminous aggregate), and other calcined raw materials, excluding by-products such as blast furnace slag and fly ash, and potentially up to 1% fiber reinforcement. If additional properties for concrete are required, information from a supplier must be used. | Floor screeds are made of aggregates, fillers, polymers, and additives. The data provided, based on the concrete’s strength class, reflect commonly used concrete mixes on the market. Factory data for module A3 are based on information from a large number of EPDs. Of the stated value for climate impact, the contribution from the manufacturing process (A3) is relatively small compared to the cement-based binders, which normally account for more than 80% of the climate impact in modules A1–A3. | The concrete's strength class complies with the standards SS-EN 206:2013+A1:2016 and SS 137003:2015. |  | Manufacturers of floor screeds are primarily domestic, but imports, mainly from Germany, also occur. | The service life is normally equal with the construction it is part of and do not require maintenance. | The manufacturers mix the various raw materials used for the product. The sand used can potentially be sourced locally and dried. The technical representativeness is therefore defined by the product’s technical performance declaration. | When concrete floor screed products are compared with other materials or material combinations, the assessment must be made in the intended use and in a life cycle perspective, ie the entire life cycle must be taken into account. | Lorry, last mile | Diesel MK1, reduction obligation (2024) | 40 | 2.5 | [8 empty] | Lorry, highroad | Diesel MK1, reduction obligation (2024) | 300 | 1
6000000099 | Reinforced floor screeds, < 22 % cement | Mineral materials | 02.07.000 | 2025-11-27 00:52 | 0.268 | 0.045 | 0.0313 | kg CO₂e/kg | 0.214 |  | 1.25 | 1.1 | >50 years | 1750 | kg/m³ | 0 | EN 13813:2002 | 1008 | Floor screed | Floor screeds are intended for indoor use, for smoothing and as a base for further surface coverings, such as carpet or parquet. The products are supplied by the manufacturer as a pre-mixed dry mortar containing all components except water, which is added at the worksite. | The data is representative of floor screeds containing a maximum of 22% cement, including aluminate cement, burnt/slaked (hydrated lime), hydraulic/burnt lime, ALAG (aluminous aggregate), and other calcined raw materials, excluding by-products such as blast furnace slag and fly ash, and potentially up to 1% fiber reinforcement. If additional properties for concrete are required, information from a supplier must be used. | Floor screeds are made of aggregates, fillers, polymers, and additives. The data provided, based on the concrete’s strength class, reflect commonly used concrete mixes on the market. Factory data for module A3 are based on information from a large number of EPDs. Of the stated value for climate impact, the contribution from the manufacturing process (A3) is relatively small compared to the cement-based binders, which normally account for more than 80% of the climate impact in modules A1–A3. | The concrete's strength class complies with the standards SS-EN 206:2013+A1:2016 and SS 137003:2015. |  | Manufacturers of floor screeds are primarily domestic, but imports, mainly from Germany, also occur. | The service life of the material is normally equal with the construction it is part of and does not require maintenance. | The manufacturers mix the various raw materials used for the product. The sand used can potentially be sourced locally and dried. The technical representativeness is therefore defined by the product’s technical performance declaration. | When concrete floor screed products are compared with other materials or material combinations, the assessment must be made in the intended use and in a life cycle perspective, ie the entire life cycle must be taken into account. | Lorry, last mile | Diesel MK1, reduction obligation (2024) | 40 | 2.5 | [8 empty] | Lorry, highroad | Diesel MK1, reduction obligation (2024) | 400 | 1
6000000100 | Floor screeds, <30 % cement | Mineral materials | 02.07.000 | 2025-11-27 00:52 | 0.385 | 0.036 | 0.0211 | kg CO₂e/kg | 0.308 |  | 1.25 | 1.05 | >50 years | 1750 | kg/m³ | 0 | EN 13813:2002 | 1008 | Floor screed | Floor screeds are intended for indoor use, for smoothing and as a base for further surface coverings, such as carpet or parquet. The products are supplied by the manufacturer as a pre-mixed dry mortar containing all components except water, which is added at the worksite. | The data is representative of floor screeds containing a maximum of 30% cement, including aluminate cement, burnt/slaked (hydrated lime), hydraulic/burnt lime, ALAG (aluminous aggregate), and other calcined raw materials, excluding by-products such as blast furnace slag and fly ash, and potentially up to 1% fiber reinforcement. If additional properties for concrete are required, information from a supplier must be used. | Floor screeds are made of aggregates, fillers, polymers, and additives. The data provided, based on the concrete’s strength class, reflect commonly used concrete mixes on the market. Factory data for module A3 are based on information from a large number of EPDs. Of the stated value for climate impact, the contribution from the manufacturing process (A3) is relatively small compared to the cement-based binders, which normally account for more than 80% of the climate impact in modules A1–A3. | The concrete's strength class complies with the standards SS-EN 206:2013+A1:2016 and SS 137003:2015. |  | Manufacturers of floor screeds are primarily domestic, but imports, mainly from Germany, also occur. | The service life is normally equal with the construction it is part of and do not require maintenance. | The manufacturers mix the various raw materials used for the product. The sand used can potentially be sourced locally and dried. The technical representativeness is therefore defined by the product’s technical performance declaration. | When concrete floor screed products are compared with other materials or material combinations, the assessment must be made in the intended use and in a life cycle perspective, ie the entire life cycle must be taken into account. | Lorry, last mile | Diesel MK1, reduction obligation (2024) | 40 | 2.5 | [8 empty] | Lorry, highroad | Diesel MK1, reduction obligation (2024) | 300 | 1
6000000101 | Floor screeds, < 22 % cement | Mineral materials | 02.07.000 | 2025-11-27 00:52 | 0.22 | 0.045 | 0.0265 | kg CO₂e/kg | 0.176 |  | 1.25 | 1.1 | >50 years | 1750 | kg/m³ | 0 | EN 13813:2002 | 1008 | Floor screed | Floor screeds are intended for indoor use, for smoothing and as a base for further surface coverings, such as carpet or parquet. The products are supplied by the manufacturer as a pre-mixed dry mortar containing all components except water, which is added at the worksite. | The data is representative of floor screeds containing a maximum of 22% cement, including aluminate cement, burnt/slaked (hydrated lime), hydraulic/burnt lime, ALAG (aluminous aggregate), and other calcined raw materials, excluding by-products such as blast furnace slag and fly ash, and potentially up to 1% fiber reinforcement. If additional properties for concrete are required, information from a supplier must be used. | Floor screeds are made of aggregates, fillers, polymers, and additives. The data provided, based on the concrete’s strength class, reflect commonly used concrete mixes on the market. Factory data for module A3 are based on information from a large number of EPDs. Of the stated value for climate impact, the contribution from the manufacturing process (A3) is relatively small compared to the cement-based binders, which normally account for more than 80% of the climate impact in modules A1–A3. | The concrete's strength class complies with the standards SS-EN 206:2013+A1:2016 and SS 137003:2015. |  | Manufacturers of floor screeds are primarily domestic, but imports, mainly from Germany, also occur. | The service life of the material is normally equal with the construction it is part of and it does not require maintenance. | The manufacturers mix the various raw materials used for the product. The sand used can potentially be sourced locally and dried. The technical representativeness is therefore defined by the product’s technical performance declaration. | When concrete floor screed products are compared with other materials or material combinations, the assessment must be based on their intended use and consider the entire life cycle, i.e., the whole life cycle must be taken into account. | Lorry, last mile | Diesel MK1, reduction obligation (2024) | 40 | 2.5 | [8 empty] | Lorry, highroad | Diesel MK1, reduction obligation (2024) | 400 | 1
6000000102 | Rapid floor screeds, <60 % cement | Mineral materials | 02.07.000 | 2025-11-27 00:52 | 0.436 | 0.036 | 0.0236 | kg CO₂e/kg | 0.349 |  | 1.25 | 1.05 | >50 years | 1750 | kg/m³ | 0 | EN 13813:2002 | 1008 | Floor screed | Floor screeds are intended for indoor use, for smoothing and as a base for further surface coverings, such as carpet or parquet. The products are supplied by the manufacturer as a pre-mixed dry mortar containing all components except water, which is added at the worksite. | The data is representative of floor screeds containing a maximum of 60% cement, including aluminate cement, burnt/slaked (hydrated lime), hydraulic/burnt lime, ALAG (aluminous aggregate), and other calcined raw materials, excluding by-products such as blast furnace slag and fly ash, and potentially up to 1% fiber reinforcement. If additional properties for concrete are required, information from a supplier must be used. | Floor screeds are made of aggregates, fillers, polymers, and additives. The data provided, based on the concrete’s strength class, reflect commonly used concrete mixes on the market. Factory data for module A3 are based on information from a large number of EPDs. Of the stated value for climate impact, the contribution from the manufacturing process (A3) is relatively small compared to the cement-based binders, which normally account for more than 80% of the climate impact in modules A1–A3. | The concrete's strength class complies with the standards SS-EN 206:2013+A1:2016 and SS 137003:2015. |  | Manufacturers of floor screeds are primarily domestic, but imports, mainly from Germany, also occur. | The service life is normally equal with the construction it is part of and do not require maintenance. | The manufacturers mix the various raw materials used for the product. The sand used can potentially be sourced locally and dried. The technical representativeness is therefore defined by the product’s technical performance declaration. | When concrete floor screed products are compared with other materials or material combinations, the assessment must be based on their intended use and consider the entire life cycle, i.e., the whole life cycle must be taken into account. | Lorry, last mile | Diesel MK1, reduction obligation (2024) | 40 | 2.5 | [8 empty] | Lorry, highroad | Diesel MK1, reduction obligation (2024) | 300 | 1
6000000103 | Window, wood/aluminium, side hung, triple-glazed | Windows, doors and glass | 02.07.000 | 2025-12-03 12:57 | 2.88 | 0.0539 | 0 | kg CO₂e/kg | 2.3 |  | 1.25 | 1 | >50 years | 39.2 | kg/m² | 0.15 | EN 14351-1:2006+A1:2010 | 4103 | Outward-opening windows, wood/aluminium | Windows are made fixed or openable. Balcony and terrace doors are also included in this product group. | The data are representative of a painted wooden window with aluminium cladding and a triple-glazed insulating glass unit. | The GWP-GHG (A1-A3) for a wood/aluminium window varies between 1.8-2.5 kg CO₂e/kg dependent on type of window. The data values are based on the EPDs from Sweden. | The difference in the manufacturing process and the composition of the windows is small between the Swedish manufacturers. Specific data have been used for window manufacturing and mainly generic LCA data for various inputs. |  | Consumption in Sweden is dominated by domestic producers, but minor import occurs. | The service life depends on the maintenance of the product but is normally equal to the service life until a future significant rebuild, which here is set at 50 years. | The information is representative of the type of window used on the Swedish market. The information is valid until new data are published. | When comparing different window products, it is important to consider differences in U-value. In addition, the surface weight should be taken into account; for the reference window, this is 39.2 kg/m². | Lorry, last mile | Diesel MK1, reduction obligation (2024) | 40 | 2.5 | [8 empty] | Lorry, highroad | Diesel MK1, reduction obligation (2024) | 500 | 1
6000000104 | Window, wood, side hung, triple-glazed | Windows, doors and glass | 02.07.000 | 2025-12-03 12:57 | 2.5 | 0.0539 | 0 | kg CO₂e/kg | 2 |  | 1.25 | 1 | >50 years | 38.2 | kg/m² | 0.15 | EN 14351-1:2006+A1:2010 | 4103 | Outward-opening windows, wood/aluminium | Windows are made fixed or openable. Balcony and terrace doors are also included in this product group. | The data are representative of a painted wooden window with a triple-glazed insulating glass unit. | The GWP-GHG (A1-A3) for a wood window varies between 1.7-2.4 kg CO₂e/kg dependent on type of window. The data values are based on the EPDs from Sweden. | The difference in the manufacturing process and the composition of the windows is small among the Swedish manufacturers. Specific data have been used for window manufacturing and mainly generic LCA data for various inputs. |  | The consumption in Sweden is dominated by domestic producers, but minor import occurs. | The service life depends on the maintenance of the product but is normally equal to the service life until a future significant rebuild, which here is set at 50 years. | The information is representative of the types of window used in the Swedish market. The information is valid until new data are published. | When comparing different window products, it is important to consider differences in U-value. In addition, the surface weight should be taken into account; for the reference window, this is 38.2 kg/m². | Lorry, last mile | Diesel MK1, reduction obligation (2024) | 40 | 2.5 | [8 empty] | Lorry, highroad | Diesel MK1, reduction obligation (2024) | 500 | 1
6000000105 | Window, wood, inward, triple-glazed | Windows, doors and glass | 02.07.000 | 2025-12-16 12:33 | 2.13 | 0.0539 | 0 | kg CO₂e/kg | 1.7 |  | 1.25 | 1 | >50 years | 35.6 | kg/m² | 0.2 | EN 14351-1:2006+A1:2010 | 4103 | Outward-opening windows, wood/aluminium | Windows can be either fixed or openable. Balcony and terrace doors are also included in this product group. | The data are representative of a painted inward-opening wooden window with a triple-glazed insulating glass unit. | The GWP-GHG (A1-A3) for a wood window varies between 1.7-2.4 kg CO₂e/kg dependent on type of window. The data values are based on the EPDs from Sweden. | The differences in the manufacturing process and the composition of the windows is small among the Swedish manufacturers. Specific data have been used for window manufacturing and mainly generic LCA data for various inputs. |  | The consumption in Sweden is dominated by domestic producers, but minor import occurs. | The service life depends on the maintenance of the product but is normally equal to the service life until a future significant rebuild, which here is set at 50 years. | The information is representative of the type of window used in the Swedish market. The information is valid until new data are published. | When comparing different window products, it is important to consider differences in U-value. In addition, the surface weight should be taken into account; for the reference window, this is 35.6 kg/m². | Lorry, last mile | Diesel MK1, reduction obligation (2024) | 40 | 2.5 | [8 empty] | Lorry, highroad | Diesel MK1, reduction obligation (2024) | 500 | 1
6000000106 | Window, wood/aluminium, inward, triple-glazed | Windows, doors and glass | 02.07.000 | 2025-12-03 12:58 | 2.5 | 0.0539 | 0 | kg CO₂e/kg | 2 |  | 1.25 | 1 | >50 years | 40.2 | kg/m² | 0.15 | EN 14351-1:2006+A1:2010 | 4103 | Outward-opening windows, wood/aluminium | Windows can be either fixed or openable. Balcony and terrace doors are also included in this product group. | The data are representative of a painted wooden window with aluminium cladding and a triple-glazed insulating glass unit. | The GWP-GHG (A1-A3) for a wood/aluminium window varies between 1.8-2.5 kg CO₂e/kg dependent on type of window. The data values are based on the EPDs from Sweden. | The differences in the manufacturing process and the composition of the windows is small among the Swedish manufacturers. Specific data have been used for window manufacturing and mainly generic LCA data for various inputs. |  | Consumption in Sweden is dominated by domestic producers, but some imports do occur. | The service life depends on the maintenance of the product, but it is generally considered to last until the next significant renovation, which in this case is set at 50 years. | The information is representative of the type of window used in the Swedish market. The information is valid until new data are published. | When comparing different window products, it is important to consider differences in U-value. In addition, the surface weight should be taken into account; for the reference window, this is 40.2 kg/m². | Lorry, last mile | Diesel MK1, reduction obligation (2024) | 40 | 2.5 | [8 empty] | Lorry, highroad | Diesel MK1, reduction obligation (2024) | 500 | 1
6000000107 | Window, wood, fully reversable, triple-glazed | Windows, doors and glass | 02.07.000 | 2025-12-03 12:58 | 2.63 | 0.0539 | 0 | kg CO₂e/kg | 2.1 |  | 1.25 | 1 | >50 years | 39.2 | kg/m² | 0.2 | EN 14351-1:2006+A1:2010 | 4103 | Outward-opening windows, wood/aluminium | Windows can be either fixed or openable. Balcony or terrace doors are also included in this product group. | The data are representative of a painted wooden window with a triple-glazed insulating glass unit. | The GWP-GHG (A1-A3) for a wood window varies between 1.7-2.4 kg CO₂e/kg dependent on type of window. The data values are based on the EPDs from Sweden. | The differences in the manufacturing process and the composition of the windows is small between the Swedish manufacturers. Specific data has been used for window manufacturing and mainly generic LCA data for various inputs. |  | The consumption in Sweden is dominated by domestic producers, but minor import occurs. | The service life depends on the maintenance of the product, but it is generally considered to last until the next significant renovation, which in this case is set at 50 years. | The information is representative of the type of window used in the Swedish market. The information is valid until new data are published. | When comparing different window products, it is important to consider differences in U-value. In addition, the surface weight should be taken into account; for the reference window, this is 39.2 kg/m². | Lorry, last mile | Diesel MK1, reduction obligation (2024) | 40 | 2.5 | [8 empty] | Lorry, highroad | Diesel MK1, reduction obligation (2024) | 500 | 1
6000000108 | Window, wood/aluminium, fully reversable, triple-glazed | Windows, doors and glass | 02.07.000 | 2025-12-03 12:59 | 2.75 | 0.0539 | 0 | kg CO₂e/kg | 2.2 |  | 1.25 | 1 | >50 years | 39.4 | kg/m² | 0.15 | EN 14351-1:2006+A1:2010 | 4103 | Outward-opening windows, wood/aluminium | Windows can be either fixed or openable. Balcony or terrace doors are also included in this product group. | The data are representative of a painted wooden window with aluminium cladding and a triple-glazed insulating glass unit. | The GWP-GHG (A1-A3) for a wood/aluminium window varies between 1.8-2.5 kg CO₂e/kg dependent on type of window. The data values are based on the EPDs from Sweden. | The difference in the manufacturing process and the composition of the windows is small between the Swedish manufacturers. Specific data has been used for window manufacturing and mainly generic LCA data for various inputs. |  | The consumption in Sweden is dominated by domestic producers, but minor import occurs. | The service life depends on the maintenance of the product, but it is generally considered to last until the next significant renovation, which in this case is set at 50 years. | The information is representative of the type of window used in the Swedish market. The information is valid until new data are published. | When comparing different window products, it is important to consider differences in U-value. In addition, the surface weight should be taken into account; for the reference window, this is 39.4 kg/m². | Lorry, last mile | Diesel MK1, reduction obligation (2024) | 40 | 2.5 | [8 empty] | Lorry, highroad | Diesel MK1, reduction obligation (2024) | 500 | 1
6000000109 | Window, wood, fixed, triple-glazed | Windows, doors and glass | 02.07.000 | 2025-12-03 13:06 | 2.13 | 0.0539 | 0 | kg CO₂e/kg | 1.7 |  | 1.25 | 1 | >50 years | 35.3 | kg/m² | 0.11 | EN 14351-1:2006+A1:2010 | 4103 | Outward-opening windows, wood/aluminium | Windows are fixed. Balcony or terrace doors are also included in this product group. | The data are representative of a painted wooden window with a triple-glazed insulating glass unit. | The GWP-GHG (A1-A3) for a wood window varies between 1.7-2.4 kg CO₂e/kg dependent on type of window. The data values are based on the EPDs from Sweden. | The difference in the manufacturing process and the composition of the windows is small between the Swedish manufacturers. Specific data has been used for window manufacturing and mainly generic LCA data for various inputs. |  | The consumption in Sweden is dominated by domestic producers, but minor import occurs. | The service life depends on the maintenance of the product, but it is generally considered to last until the next significant renovation, which in this case is set at 50 years. | The information is representative of the type of window used in the Swedish market. The information is valid until new data are published. | When comparing different window products, it is important to consider differences in U-value. In addition, the surface weight should be taken into account; for the reference window, this is 35.3 kg/m². | Lorry, last mile | Diesel MK1, reduction obligation (2024) | 40 | 2.5 | [8 empty] | Lorry, highroad | Diesel MK1, reduction obligation (2024) | 500 | 1
6000000110 | Window, wood/aluminium, fixed, triple-glazed | Windows, doors and glass | 02.07.000 | 2025-12-03 13:08 | 2.25 | 0.0539 | 0 | kg CO₂e/kg | 1.8 |  | 1.25 | 1 | >50 years | 35.5 | kg/m² | 0.12 | EN 14351-1:2006+A1:2010 | 4103 | Outward-opening windows, wood/aluminium | Windows are fixed. Balcony or terrace doors are also included in this product group. | The data are representative of a painted wooden window with aluminium cladding and a triple-glazed insulating glass unit. | The GWP-GHG (A1-A3) for a wood/aluminium window varies between 1.8-2.5 kg CO₂e/kg dependent on type of window. The data values are based on the EPDs from Sweden. | The difference in the manufacturing process and the composition of the windows is small between the Swedish manufacturers. Specific data has been used for window manufacturing and mainly generic LCA data for various inputs. |  | The consumption in Sweden is dominated by domestic producers, but minor import occurs. | The service life depends on the maintenance of the product, but it is generally considered to last until the next significant renovation, which in this case is set at 50 years. | The information is representative of the type of window used in the Swedish market. The information is valid until new data are published. | When comparing different window products, it is important to consider differences in U-value. In addition, the surface weight should be taken into account; for the reference window, this is 35.5 kg/m². | Lorry, last mile | Diesel MK1, reduction obligation (2024) | 40 | 2.5 | [8 empty] | Lorry, highroad | Diesel MK1, reduction obligation (2024) | 500 | 1
6000000111 | Window door, wood, half glazed, triple-glazed | Windows, doors and glass | 02.07.000 | 2025-12-03 12:59 | 2.38 | 0.0539 | 0 | kg CO₂e/kg | 1.9 |  | 1.25 | 1 | >50 years | 31.9 | kg/m² | 0.22 | EN 14351-1:2006+A1:2010 | 4103 | Outward-opening windows, wood/aluminium | Windows can be either fixed or openable. Balcony or terrace doors are also included in this product group. | The data are representative of a painted wooden window with a triple-glazed unit. | The GWP-GHG (A1-A3) for a wood window varies between 1.7-2.4 kg CO₂e/kg dependent on type of window. The data values are based on the EPDs from Sweden. | The differences in manufacturing processes and window composition among Swedish manufacturers are minor. Specific data have been used for the window manufacturing process, while mainly generic LCA data have been applied for various inputs. |  | Consumption in Sweden is dominated by domestic producers, but some import occurs. | The service life depends on the maintenance of the product but is normally equal to the service life until a future significant rebuild, which here is set at 50 years. | The information is representative of the type of window used in the Swedish market. The information is valid until new data are published. | When comparing different window products, it is important to consider differences in U-value. In addition, the surface weight should be taken into account; for the reference window, this is 31.9 kg/m². | Lorry, last mile | Diesel MK1, reduction obligation (2024) | 40 | 2.5 | [8 empty] | Lorry, highroad | Diesel MK1, reduction obligation (2024) | 500 | 1
6000000112 | Window door, wood/aluminium, half glazed, triple-glazed | Windows, doors and glass | 02.07.000 | 2025-12-03 13:00 | 3.13 | 0.0539 | 0 | kg CO₂e/kg | 2.5 |  | 1.25 | 1 | >50 years | 32.4 | kg/m² | 0.12 | EN 14351-1:2006+A1:2010 | 4103 | Outward-opening windows, wood/aluminium | Windows can be either fixed or openable. Balcony and terrace doors are also included in this product group. | The data are representative of a painted wooden window with aluminium cladding and a triple-glazed insulating glass unit. | The Global Warming Potential (GWP-GHG, modules A1–A3) for a wood/aluminium window ranges from 1.8 to 2.5 kg CO₂e per kg, depending on the window type. The data are based on EPDs from Sweden. | The differences in the manufacturing process and window composition among Swedish manufacturers are minor. Specific data have been used for window manufacturing and mainly generic LCA data have been applied for various inputs. |  | Consumption in Sweden is dominated by domestic producers, but some import occurs. | The service life depends on the maintenance of the product but is normally equal to the service life until a future significant rebuild, which here is set at 50 years. | The information is representative of the type of window used in the Swedish market. The information is valid until new data are published. | When comparing different window products, it is important to consider differences in U-value. In addition, the surface weight should be taken into account; for the reference window, this is 32.4 kg/m². | Lorry, last mile | Diesel MK1, reduction obligation (2024) | 40 | 2.5 | [8 empty] | Lorry, highroad | Diesel MK1, reduction obligation (2024) | 500 | 1
6000000113 | Window door, wood, fully glazed, triple-glazed | Windows, doors and glass | 02.07.000 | 2025-12-03 13:00 | 2.5 | 0.0539 | 0 | kg CO₂e/kg | 2 |  | 1.25 | 1 | >50 years | 34.7 | kg/m² | 0.22 | EN 14351-1:2006+A1:2010 | 4103 | Outward-opening windows, wood/aluminium | Windows can be either fixed or openable. Balcony and terrace doors are also included in this product group. | Data are representative of a painted wooden window with a triple-glazed insulating unit. | The GWP-GHG (A1-A3) for a wood window varies between 1.7-2.4 kg CO₂e/kg dependent on type of window. The data values are based on the EPDs from Sweden. | The differences in the manufacturing process and window composition among the Swedish manufacturers is minor. Specific data has been used for window manufacturing and mainly generic LCA data for various inputs. |  | Consumption in Sweden is dominated by national producers, but some import occurs. | The service life depends on the maintenance of the product but is normally equal to the service life until a future significant rebuild, which here is set at 50 years. | The information is representative of the type of window used in the Swedish market. The information is valid until new data are published. | When comparing different window products, it is important to consider differences in U-value. In addition, the surface weight should be taken into account; for the reference window, this is 34.7 kg/m². | Lorry, last mile | Diesel MK1, reduction obligation (2024) | 40 | 2.5 | [8 empty] | Lorry, highroad | Diesel MK1, reduction obligation (2024) | 500 | 1
6000000114 | Window door, wood/aluminium, fully glazed, triple-glazed | Windows, doors and glass | 02.07.000 | 2025-12-03 13:00 | 2.75 | 0.0539 | 0 | kg CO₂e/kg | 2.2 |  | 1.25 | 1 | >50 years | 36 | kg/m² | 0.12 | EN 14351-1:2006+A1:2010 | 4103 | Outward-opening windows, wood/aluminium | Windows can be either fixed or openable. Balcony and terrace doors are also included in this product group. | The data are representative of a painted wooden window with aluminium cladding and a triple-glazed insulating glass unit. | The GWP-GHG (A1-A3) for a wood/aluminium window varies between 1.8-2.5 kg CO₂e/kg dependent on type of window. The data values are based on the EPDs from Sweden. | The differences in the manufacturing process and window composition among the Swedish manufacturers is minor. Specific data has been used for window manufacturing and mainly generic LCA data for various inputs. |  | Consumption in Sweden is dominated by domestic producers, but some import occurs. | The service life depends on the maintenance of the product but is normally equal to the service life until a future significant rebuild, which here is set at 50 years. | The information is representative of the type of window used in the Swedish market. The information is valid until new data are published. | When comparing different window products, it is important to consider differences in U-value. In addition, the surface weight should be taken into account; for the reference window, this is 36.0 kg/m². | Lorry, last mile | Diesel MK1, reduction obligation (2024) | 40 | 2.5 | [8 empty] | Lorry, highroad | Diesel MK1, reduction obligation (2024) | 500 | 1
6000000115 | Door, external, carbon steel, non-glazed | Windows, doors and glass | 02.07.000 | 2025-12-03 14:06 | 3.49 | 0.0539 | 0 | kg CO₂e/kg | 2.79 |  | 1.25 | 1 | >50 years | 29.4 | kg/m² | 0 | EN 14351-1:2006+A1:2010 | 4001 | Outer doors | The door is designed for use in residential buildings and premises. | Data are representative of a painted steel door than can be used as a external door. | The GWP-GHG (A1-A3) for a door depends on the material used which can vary. The LCA data values are based on very few EPDs for doors used in Sweden. | The difference in the door manufacturing process and the composition of the doors is small between the Swedish manufacturers. Specific data has been used for door manufacturing and mainly generic LCA data for various inputs. |  | Consumption in Sweden is dominated by domestic producers, but some import occurs. | The service life depends on the maintenance of the product but is normally equal to the service life until a future significant rebuild, which is set at 50 years. | The information is representative of the type of door used in the Swedish market. The information is valid until new data are published. | When comparing doors, it is important to consider that they may have different U-values. If relevant, properties such as fire protection and sound insulation should also be taken into account. Additionally, the surface weight of the door should be considered; for a standard door, this is 29.4 kg/m². | Lorry, last mile | Diesel MK1, reduction obligation (2024) | 40 | 2.5 | [8 empty] | Lorry, highroad | Diesel MK1, reduction obligation (2024) | 500 | 1
6000000116 | Door, external, stainless steel, non-glazed | Windows, doors and glass | 02.07.000 | 2025-12-03 14:07 | 5.69 | 0.0539 | 0 | kg CO₂e/kg | 4.55 |  | 1.25 | 1 | >50 years | 32.9 | kg/m² | 0 | EN 14351-1:2006+A1:2010 | 4001 | Outer doors | The door is designed for use in residential buildings and premises. | The data are representative of a steel door made of stainless steel that can be used as an exterior door. | The GWP-GHG (A1-A3) for a door depends on the material used which can vary. The LCA data values are based on very few EPDs for doors used in Sweden. | The differences in door manufacturing processes and door composition among Swedish manufacturers are minor. Specific data have been used for door manufacturing and mainly generic LCA data have been applied for various inputs. |  | Consumption in Sweden is dominated by domestic producers, but some import occurs. | The service life depends on the maintenance of the product but is normally equal to the service life until a future significant rebuild, which is set at 50 years. | The information is representative of the type of door used in the Swedish market. The information is valid until new data are published. | When comparing doors, it is important to consider that they may have different U-values. If relevant, properties such as fire protection and sound insulation should also be taken into account. Additionally, the surface weight of the door should be considered; for a standard door, this is 32.9 kg/m². | Lorry, last mile | Diesel MK1, reduction obligation (2024) | 40 | 2.5 | [8 empty] | Lorry, highroad | Diesel MK1, reduction obligation (2024) | 500 | 1
6000000117 | Door, indoor, carbon steel, non-glazed | Windows, doors and glass | 02.07.000 | 2025-12-03 14:07 | 3.23 | 0.0539 | 0 | kg CO₂e/kg | 2.58 |  | 1.25 | 1 | >50 years | 46.7 | kg/m² | 0 | EN 14351-1:2006+A1:2010 | 4007 | Unclassified, solid inner doors | The door is designed for use in residential buildings and premises. | The data are representative of a painted steel door intended for indoor use. | The GWP-GHG (A1-A3) for a door depends on the material used which can vary. The LCA data values are based on very few EPDs for doors used in Sweden. | The differences in door manufacturing processes and door composition among Swedish manufacturers are minor. Specific data have been used for door manufacturing and mainly generic LCA data have been applied for various input materials. |  | Consumption in Sweden is dominated by domestic producers, but some import occurs. | The service life depends on the maintenance of the product but is normally equal to the service life until a future significant rebuild, which is set at 50 years. | The information is representative of the type of door used in the Swedish market. The information is valid until new data are published. | When comparing doors, it is important to consider that they may have different U-values. If relevant, properties such as fire protection and sound insulation should also be taken into account. Additionally, the surface weight of the door should be considered; for a standard door, this is 46.7 kg/m². | Lorry, last mile | Diesel MK1, reduction obligation (2024) | 40 | 2.5 | [8 empty] | Lorry, highroad | Diesel MK1, reduction obligation (2024) | 500 | 1
6000000118 | Door, external, wood, non-glazed | Windows, doors and glass | 02.07.000 | 2025-12-03 14:08 | 1.88 | 0.0539 | 0 | kg CO₂e/kg | 1.5 |  | 1.25 | 1 | >50 years | 27.7 | kg/m² | 0.39 | EN 14351-1:2006+A1:2010 | 4001 | Outer doors | The door is designed for use in residential buildings and premises. | The data are representative of a wood-based door suitable for use as an exterior door. | The GWP-GHG (A1-A3) for a door depends on the material used which can vary. The LCA data values are based on very few EPDs for doors used in Sweden. | The differences in door manufacturing processes and door composition among Swedish manufacturers are minor. Specific data have been used for door manufacturing and mainly generic LCA data have been applied for various input materials. |  | Consumption in Sweden is dominated by domestic producers, but some import occurs. | The service life depends on the maintenance of the product but is normally equal to the service life until a future significant rebuild, which is set at 50 years. | The information is representative of the type of door used in the Swedish market. The information is valid until new data are published. | When comparing doors, it is important to consider that they may have different U-values. If relevant, properties such as fire protection and sound insulation should also be taken into account. Additionally, the surface weight of the door should be considered; for a standard door, this is 27.7 kg/m². | Lorry, last mile | Diesel MK1, reduction obligation (2024) | 40 | 2.5 | [8 empty] | Lorry, highroad | Diesel MK1, reduction obligation (2024) | 500 | 1
6000000119 | Door, apartment door, wood, non-glazed | Windows, doors and glass | 02.07.000 | 2025-12-03 16:09 | 1.29 | 0.0539 | 0 | kg CO₂e/kg | 1.03 |  | 1.25 | 1 | >50 years | 26.1 | kg/m² | 0.42 | EN 14351-1:2006+A1:2010 | 4005 | Special-purpose doors | The door is designed for use in residential buildings and premises. | The data are representative of a wood-based door suitable for use indoors. | The GWP-GHG (A1-A3) for a door depends on the material used which can vary. The LCA data values are based on very few EPDs for doors used in Sweden. | The difference in the door manufacturing process and the composition of the doors is small between the Swedish manufacturers. Specific data has been used for door manufacturing and mainly generic LCA data for various inputs. |  | Consumption in Sweden is dominated by domestic producers, but some import occurs. | The service life depends on the maintenance of the product but is normally equal to the service life until a future significant rebuild, which is set at 50 years. | The information is representative of the type of door used in the Swedish market. The information is valid until new data are published. | When comparing doors, it is important to consider that they may have different U-values. If relevant, properties such as fire protection and sound insulation should also be taken into account. Additionally, the surface weight of the door should be considered; for a standard door, this is 26.1 kg/m². | Lorry, last mile | Diesel MK1, reduction obligation (2024) | 40 | 2.5 | [8 empty] | Lorry, highroad | Diesel MK1, reduction obligation (2024) | 500 | 1
6000000120 | Door, laminated, wood, sound and fire classified, non-glazed | Windows, doors and glass | 02.07.000 | 2026-01-08 13:21 | 1.89 | 0.0539 | 0 | kg CO₂e/kg | 1.51 |  | 1.25 | 1 | >50 years | 27.1 | kg/m² | 0.42 | EN 14351-1:2006+A1:2010 | 4008 | Classified, solid inner doors | The door is designed for use in residential buildings and premises. | The data are representative of a wood-based door intended for indoor use. | The GWP-GHG (A1-A3) for a door depends on the material used which can vary. The LCA data values are based on very few EPDs for doors used in Sweden. | The differences in the manufacturing processes and the composition of the doors are minor among Swedish manufacturers. Specific data have been used for the door manufacturing, while mainly generic LCA data have been applied for various input materials. |  | Consumption in Sweden is dominated by domestic producers, but some import occurs. | The service life depends on the maintenance of the product but is normally equal to the service life until a future significant rebuild, which is set at 50 years. | The information is representative of the type of window used in the Swedish market. The information is valid until new data are published. | When comparing doors, it is important to consider that they may have different U-values. If relevant, properties such as fire protection and sound insulation should also be taken into account. Additionally, the surface weight of the door should be considered; for a standard door, this is 27.1 kg/m². | Lorry, last mile | Diesel MK1, reduction obligation (2024) | 40 | 2.5 | [8 empty] | Lorry, highroad | Diesel MK1, reduction obligation (2024) | 500 | 1
6000000121 | Interior door, non-glazed, plain or panelled door, non-rated | Windows, doors and glass | 02.07.000 | 2026-01-08 13:20 | 1.79 | 0.0539 | 0 | kg CO₂e/kg | 1.43 |  | 1.25 | 1 | >50 years | 16.5 | kg/m² | 0.44 | EN 14351-1:2006+A1:2010 | 4007 | Unclassified, solid inner doors | The door is designed for use in residential buildings and premises. | The data are representative of a wood-based door intended for indoor use. | The GWP-GHG (A1-A3) for a door depends on the material used which can vary. The LCA data values are based on very few EPDs for doors used in Sweden. | The differences in the manufacturing processes and the composition of the doors are minor among Swedish manufacturers. Specific data have been used for the door manufacturing, while mainly generic LCA data have been applied for various input materials. |  | The consumption in Sweden is dominated by national producers, but minor import occurs. | The service life depends on the maintenance of the product but is normally equal to the service life until a future significant rebuild, which is set at 50 years. | The information is representative of the type of door used in the Swedish market. The information is valid until new data are published. | When comparing doors, it is important to consider that they may have different U-values. If relevant, properties such as fire protection and sound insulation should also be taken into account. Additionally, the surface weight of the door should be considered; for a standard door, this is 16.5 kg/m². | Lorry, last mile | Diesel MK1, reduction obligation (2024) | 40 | 2.5 | [8 empty] | Lorry, highroad | Diesel MK1, reduction obligation (2024) | 500 | 1
6000000122 | Floatglass (FG) | Windows, doors and glass | 02.07.000 | 2025-12-03 16:38 | 1.45 | 0.045 | 0.299 | kg CO₂e/kg | 1.16 |  | 1.25 | 1.2 | >50 years | 2500 | kg/m³ | 0 | EN 12150 | 4102 | Glass goods | Float glass is used as a raw material for window manufacturing or insulating glass units and is typically not handled on the construction site. Flat glass (FG) refers to both coated and uncoated float glass. Float glass is a clear soda-lime silicate glass with parallel, fire-polished surfaces, and in some cases, metal oxide-based coatings are applied to modify the glass’s radiation properties (thermal insulation and/or solar control). | Data are representative of a non-treated window glass. | GWP-GHG (A1-A3) for floatglass varies between 0.95-1.2 kg CO₂e/kg depending on the supplier. The LCA values ​​are based on the largest importers to Sweden and their EPDs. | The differences in the manufacturing processes and the composition of float glass are minor between manufacturers. All float glass are imported to Sweden, primarily from European countries, and are produced according to European standards. |  | Consumption in Sweden consists primarily of imports, mainly from Europe. | The service life is basically infinite, but in practice it corresponds to the time until the glazed building element, in which the glass is included, is demolished, which in this case is set to 50 years. | The information is representative of the type of floatglass that is used in the Swedish market. The information is valid until new data are published. | Float glass is available in various thicknesses (4 mm is common) and can be surface treated. However, these variations have no significant impact on GWP-GHG (A1-A3) per kilogram. | Lorry, last mile | Diesel MK1, reduction obligation (2024) | 40 | 2.5 | [8 empty] | Lorry, highroad | Diesel MK1, reduction obligation (2024) | 400 | 1
6000000123 | Stone wool, batts and rolls | Insulation | 02.07.000 | 2025-12-03 16:48 | 1.6 | 0.045 | 0.115 | kg CO₂e/kg | 1.28 |  | 1.25 | 1.07 | >50 years | 29 | kg/m³ | 0 | EN 13162 | 1301 | Mineral (rock) wool | Stone wool is primarily used as thermal insulation, and is sometimes also used for sound insulation or for a combination of both functions. This type of stone wool product is intended for use in a protected environment. | The data is representative of the stone wool product type in the form of batts and rolls, and includes all types of thermal insulation that do not have any surfacing, coatings, or similar treatments. If surfacing is included, a more precise and specific dataset should be selected, as such products typically have a somewhat higher environmental impact per kilogram. | The GWP-GHG (A1-A3) are valid for non-coated stone wool, batts and rolls. The GWP may variy between 0.6-1.6 kg CO₂e/kg based on the manufacturer. The average data values are based on market share and EPDs from the following countries (in order of assumed market share): Sweden, Denmark, Germany, Finland and Norway. | Stone wool is produced either in an electric furnace or, more commonly, in a cupola furnace. The process also involves the use of additional energy sources which, together with the primary raw materials, contribute to the GWP. The binder content is typically about 5 to 10%. Minor variations in density for the same lambda value exist between different manufacturers, but the density and lambda values provided here are representative of the products used on the market. |  | The consumption in Sweden is dominated by Nordic producers and Germany (in the following order): Sweden, Denmark, Germany, Finland and Norway. | The service life is normally equal with the construction it is part of. | The data is representative of the manufacturing process and products that is currently consumed on the Swedish market. | In order to assess thermal insulation, the lambda value needs to be used in combination with the fact that different product alternatives have different densities. In other words, thermal insulation cannot be compared per kg, but instead in use conditions. Material data applicable for the generic resource are as follows; density 29 kg/m³ and lambda 0.036 W/(mK). | Lorry, last mile | Diesel MK1, reduction obligation (2024) | 40 | 2.5 | [8 empty] | Lorry, highroad | Diesel MK1, reduction obligation (2024) | 400 | 1
6000000124 | Stone wool, plasterboard | Insulation | 02.07.000 | 2025-12-03 16:51 | 1.61 | 0.045 | 0.116 | kg CO₂e/kg | 1.29 |  | 1.25 | 1.07 | >50 years | 70 | kg/m³ | 0 | EN 13162 | 1301 | Mineral (rock) wool | Stone wool is primarily used as thermal insulation, and is sometimes also used for sound insulation or for a combination of both functions. This type of stone wool product is intended for use in a protected environment. | The data is representative of the stone wool product type in the form of batts or rolls, and includes all types of thermal insulation that do not have any surfacing, coatings, or similar treatments. If surfacing is included, a more precise and specific dataset should be selected, as such products typically have a somewhat higher environmental impact per kilogram. | The GWP-GHG (A1-A3) are valid for non-coated stone wool, batts and rolls. The GWP may vary between 0.6-1.6 kg CO₂e/kg. The average data values are based on market share and EPDs from the following countries (in order of assumed market share): Sweden, Denmark, Germany, Finland and Norway. | Stone wool is produced either in an electric furnace or, more commonly, in a cupola furnace. The process also involves the use of additional energy sources which, together with the primary raw materials, contribute to the GWP. The binder content is typically about 5 to 10%. Minor variations in density for the same lambda value exist between different manufacturers, but the density and lambda values provided here are representative of the products used on the market. |  | The consumption in Sweden is dominated by Nordic producers and Germany (in the following order): Sweden, Denmark, Germany, Finland and Norway. | The service life is normally equal with the construction it is part of. | The data is representative of the manufacturing process and products that is currently consumed on the Swedish market. | In order to assess thermal insulation, the lambda value needs to be used in combination with the fact that different product alternatives have different densities. In other words, thermal insulation cannot be compared per kg, but instead in use conditions. Material data applicable for the generic resource are as follows; density 70 kg/m³ and lambda 0.033 W/(mK). | Lorry, last mile | Diesel MK1, reduction obligation (2024) | 40 | 2.5 | [8 empty] | Lorry, highroad | Diesel MK1, reduction obligation (2024) | 400 | 1
6000000125 | Stone wool, facade board | Insulation | 02.07.000 | 2025-12-03 16:58 | 1.61 | 0.045 | 0.116 | kg CO₂e/kg | 1.29 |  | 1.25 | 1.07 | >50 years | 80 | kg/m³ | 0 | EN 13162 | 1301 | Mineral (rock) wool | Stone wool is primarily used as thermal insulation, and is sometimes also used for sound insulation or for a combination of both functions. This type of stone wool product is intended for use in a protected environment. | The data is representative of the stone wool product type in the form of batts or rolls, and includes all types of thermal insulation that do not have any surfacing, coatings, or similar treatments. If surfacing is included, a more precise and specific dataset should be selected, as such products typically have a somewhat higher environmental impact per kilogram. | The GWP-GHG (A1-A3) are valid for non-coated stone wool. The GWP may variy between 0.6-1.6 kg CO₂e/kg. The average data values are based on market share and EPDs from the following countries (in order of assumed market share): Sweden, Denmark, Germany, Finland and Norway. | Stone wool is produced either in an electric furnace or, more commonly, in a cupola furnace. The process also involves the use of additional energy sources which, together with the primary raw materials, contribute to the GWP. The binder content is typically about 5 to 10%. Minor variations in density for the same lambda value exist between different manufacturers, but the density and lambda values provided here are representative of the products used on the market. |  | The consumption in Sweden is dominated by Nordic producers and Germany (in the following order): Sweden, Denmark, Germany, Finland and Norway. | The service life is normally equal with the construction it is part of. | The data is representative of the manufacturing process and products that is currently consumed on the Swedish market. | In order to assess thermal insulation, the lambda value needs to be used in combination with the fact that different product alternatives have different densities. In other words, thermal insulation cannot be compared per kg, but instead in use conditions. Material data applicable for the generic resource are as follows; density 80 kg/m³ and lambda 0.033 W/(mK). | Lorry, last mile | Diesel MK1, reduction obligation (2024) | 40 | 2.5 | [8 empty] | Lorry, highroad | Diesel MK1, reduction obligation (2024) | 400 | 1
6000000126 | Stone wool, ground board | Insulation | 02.07.000 | 2025-12-03 16:56 | 1.6 | 0.045 | 0.115 | kg CO₂e/kg | 1.28 |  | 1.25 | 1.07 | >50 years | 140 | kg/m³ | 0 | EN 13162 | 1301 | Mineral (rock) wool | Stone wool slabs for ground applications are used as thermal insulation both indoors and outdoors. | The data is representative of the stone wool product type, ground board, and includes all types of thermal insulation that do not have any surfacing, coatings, or similar treatments. If surfacing is included, a more precise and specific dataset should be selected, as such products typically have a somewhat higher environmental impact per kilogram. | The GWP-GHG (A1-A3) are valid for non-coated stone wool, ground board. The GWP may variy between 0.6-1.6 kg CO₂e/kg. The average data values are based on market share and EPDs from the following countries (in order of assumed market share): Sweden, Denmark, Germany, Finland and Norway. | Stone wool is produced either in an electric furnace or, more commonly, in a cupola furnace. The process also involves the use of additional energy sources which, together with the primary raw materials, contribute to the GWP. The binder content is typically about 5 to 10%. Minor variations in density for the same lambda value exist between different manufacturers, but the density and lambda values provided here are representative of the products used on the market. |  | The consumption in Sweden is dominated by Nordic producers and Germany (in the following order): Sweden, Denmark, Germany, Finland and Norway. | The service life is normally equal with the construction it is part of. | The data is representative of the manufacturing process and products that is currently consumed on the Swedish market. | In order to assess thermal insulation, the lambda value needs to be used in combination with the fact that different product alternatives have different densities. In other words, thermal insulation cannot be compared per kg, but instead in use conditions. Material data applicable for the generic resource are as follows; density 140 kg/m³ and lambda 0.037 W/(mK). | Lorry, region transport | Diesel MK1, reduction obligation (2024) | 40 | 2.5 | [8 empty] | Lorry, highroad | Diesel MK1, reduction obligation (2024) | 400 | 1
6000000127 | Stone wool, roof board | Insulation | 02.07.000 | 2025-12-03 16:59 | 1.6 | 0.045 | 0.115 | kg CO₂e/kg | 1.28 |  | 1.25 | 1.07 | >50 years | 180 | kg/m³ | 0 | EN 13162 | 1301 | Mineral (rock) wool | Stone wool is primarily used as thermal insulation, and is sometimes also used for sound insulation or for a combination of both functions. This type of stone wool product is intended for use in a protected environment. | The data is representative of the stone wool product type in the form of batts or rolls, and includes all types of thermal insulation that do not have any surfacing, coatings, or similar treatments. If surfacing is included, a more precise and specific dataset should be selected, as such products typically have a somewhat higher environmental impact per kilogram. | The GWP-GHG (A1-A3) are valid for non-coated stone wool. The GWP may variy between 0.6-1.6 kg CO₂e/kg. The average data values are based on market share and EPDs from the following countries (in order of assumed market share): Sweden, Denmark, Germany, Finland and Norway. | Stone wool is produced either in an electric furnace or, more commonly, in a cupola furnace. The process also involves the use of additional energy sources which, together with the primary raw materials, contribute to the GWP. The binder content is typically about 5 to 10%. Minor variations in density for the same lambda value exist between different manufacturers, but the density and lambda values provided here are representative of the products used on the market. |  | The consumption in Sweden is dominated by Nordic producers and Germany (in the following order): Sweden, Denmark, Germany, Finland and Norway. | The service life is normally equal with the construction it is part of. | The data is representative of the manufacturing process and products that is currently consumed on the Swedish market. | In order to assess thermal insulation, the lambda value needs to be used in combination with the fact that different product alternatives have different densities. In other words, thermal insulation cannot be compared per kg, but instead in use conditions. Material data applicable for the generic resource are as follows; density 180 kg/m³ and lambda 0.038 W/(mK). | Lorry, last mile | Diesel MK1, reduction obligation (2024) | 40 | 2.5 | [8 empty] | Lorry, highroad | Diesel MK1, reduction obligation (2024) | 400 | 1
6000000128 | Stone wool, blowing wool, attic floor | Insulation | 02.07.000 | 2025-12-04 08:22 | 1.6 | 0.045 | 0.0165 | kg CO₂e/kg | 1.28 |  | 1.25 | 1.01 | >50 years | 28 | kg/m³ | 0 | EN 13162 | 1301 | Mineral (rock) wool | Stone wool is primarily used as thermal insulation, and is sometimes also used for sound insulation or for a combination of both functions. This type of stone wool product is intended for use in a protected environment. | Data are representative of the product blowing stone wool. | The GWP-GHG (A1-A3) are valid for non-coated stone wool. The GWP may varies between 0.6-1.6 kg CO₂e/kg. The average data values are based on market share and EPDs from the following countries (in order of assumed market share): Sweden, Denmark, Germany, Finland and Norway. | Stone wool is produced either in an electric furnace or, more commonly, in a cupola furnace. The process also involves the use of additional energy sources which, together with the primary raw materials, contribute to the GWP. The binder content is typically about 5 to 10%. Minor variations in density for the same lambda value exist between different manufacturers, but the density and lambda values provided here are representative of the products used on the market. |  | The consumption in Sweden is dominated by Nordic producers and Germany (in the following order): Sweden, Denmark, Germany, Finland and Norway. | The service life is normally equal with the construction it is part of. | The data is representative of the manufacturing process and products that is currently consumed on the Swedish market. | In order to assess thermal insulation, the lambda value needs to be used in combination with the fact that different product alternatives have different densities. In other words, thermal insulation cannot be compared per kg, but instead in use conditions. Material data applicable for the generic resource are as follows; density 28 kg/m³ and lambda 0.042 W/(mK). | Lorry, last mile | Diesel MK1, reduction obligation (2024) | 40 | 2.5 | [8 empty] | Lorry, highroad | Diesel MK1, reduction obligation (2024) | 400 | 1
6000000129 | Stone wool, blowing wool, flooring | Insulation | 02.07.000 | 2025-12-04 08:24 | 1.6 | 0.045 | 0.0165 | kg CO₂e/kg | 1.28 |  | 1.25 | 1.01 | >50 years | 65 | kg/m³ | 0 | EN 13162 | 1301 | Mineral (rock) wool | Stone wool is primarily used as thermal insulation, and is sometimes also used for sound insulation or for a combination of both functions. This type of stone wool product is intended for use in a protected environment. | Data are representative of the product blowing stone wool. | The GWP-GHG (A1-A3) are valid for non-coated stone wool. The GWP may varies between 0.6-1.6 kg CO₂e/kg. The average data values are based on market share and EPDs from the following countries (in order of assumed market share): Sweden, Denmark, Germany, Finland and Norway. | Stone wool is produced either in an electric furnace or, more commonly, in a cupola furnace. The process also involves the use of additional energy sources which, together with the primary raw materials, contribute to the GWP. The binder content is typically about 5 to 10%. Minor variations in density for the same lambda value exist between different manufacturers, but the density and lambda values provided here are representative of the products used on the market. |  | The consumption in Sweden is dominated by Nordic producers and Germany (in the following order): Sweden, Denmark, Germany, Finland and Norway. | The service life is normally equal with the construction it is part of. | The data is representative of the manufacturing process and products that is currently consumed on the Swedish market. | In order to assess thermal insulation, the lambda value needs to be used in combination with the fact that different product alternatives have different densities. In other words, thermal insulation cannot be compared per kg, but instead in use conditions. Material data applicable for the generic resource are as follows: density 65 kg/m³ and lambda 0.034 W/(mK). | Lorry, last mile | Diesel MK1, reduction obligation (2024) | 40 | 2.5 | [8 empty] | Lorry, highroad | Diesel MK1, reduction obligation (2024) | 400 | 1
6000000130 | Stone wool, blowing wool, wall | Insulation | 02.07.000 | 2025-12-04 08:25 | 1.6 | 0.045 | 0.0165 | kg CO₂e/kg | 1.28 |  | 1.25 | 1.01 | >50 years | 65 | kg/m³ | 0 | EN 13162 | 1301 | Mineral (rock) wool | Stone wool as such is used as thermal insulation and sometimes also used as sound insulation or a combined function. This stone wool product type is made with a intended use in a protected environment. | Data is representative of the product blowing stone wool. | The GWP-GHG (A1-A3) are valid for non-coated stone wool. The GWP may varies between 0.6-1.6 kg CO₂e/kg. The average data values are based on market share and EPDs from the following countries (in order of assumed market share): Sweden, Denmark, Germany, Finland and Norway. | Stone wool is produced either in an electric furnace or, more commonly, in a cupola furnace. The process also involves the use of additional energy sources which, together with the primary raw materials, contribute to the GWP. The binder content is typically about 5 to 10%. Minor variations in density for the same lambda value exist between different manufacturers, but the density and lambda values provided here are representative of the products used on the market. |  | The consumption in Sweden is dominated by Nordic producers and Germany (in the following order): Sweden, Denmark, Germany, Finland and Norway. | The service life is normally equal with the construction it is part of. | The data is representative of the manufacturing process and products that is currently consumed on the Swedish market. | In order to assess thermal insulation, the lambda value needs to be used in combination with the fact that different product alternatives have different densities. In other words, thermal insulation cannot be compared per kg, but instead in use conditions. Material data applicable for the generic resource are as follows: density 65 kg/m³ and lambda 0.034 W/(mK). | Lorry, last mile | Diesel MK1, reduction obligation (2024) | 40 | 2.5 | [8 empty] | Lorry, highroad | Diesel MK1, reduction obligation (2024) | 400 | 1
6000000131 | EPS, expanded polystyrene | Insulation | 02.07.000 | 2025-12-10 15:36 | 4 | 0.045 | 0.283 | kg CO₂e/kg | 3.2 |  | 1.25 | 1.07 | >50 years |  |  | 0 | EN 13163:2012+A1:2015 | 1302 | Expanded foamed plastic | EPS is used as thermal insulation and is applied both outdoors and indoors. | The data are represenatative of the EPS product type (most commonly white in colour). | GWP-GHG (A1-A3) differs only marginally between different manufacturers. The majority of greenhouse gas emissions originate from the production of raw materials used in EPS manufacturing. The average data values are based on EPDs. | Expandable polystyrene is produced in a suspension process by adding a blowing agent, usually pentane, which causes resin to foam during molding. Material properties: EPS 60, approx. 15 kg/m³, lambda 0.041 W/(mK), compressive strength (short term) 60 kPa EPS 80, approx. 15 kg/m³, lambda 0.038 W/(mK), compressive strength (short term) 80 kPa EPS 100, approx. 20 kg/m³, lambda 0.037 W/(mK), compressive strength (short term) 100 kPa EPS 150, approx. 25 kg/m³, lambda 0.035 W/(mK), compressive strength (short term) 150 kPa EPS 200, approx. 30 kg/m³, lambda 0.034 W/(mK), compressive strength (short term) 200 kPa EPS 300, approx. 40 kg/m³, lambda 0.033 W/(mK), compressive strength (short term) 300 kPa EPS 400, approx. 50 kg/m³, lambda 0.033 W/(mK), compressive strength (short term) 400 kPa |  | The consumption in Sweden is dominated by nordic producers. | The service life is normally equal with the construction it is part of. | The data is representative of the manufacturing process and products that is currently consumed on the Swedish market. | In order to assess thermal insulation the lambda value need to be used in combination with the fact that different product alternatives have different densities. In other words, thermal insulation cannot be compared per kg, but instead in use conditions. | Lorry, last mile | Diesel MK1, reduction obligation (2024) | 40 | 2.5 | [8 empty] | Lorry, highroad | Diesel MK1, reduction obligation (2024) | 400 | 1
6000000132 | XPS, extruded polystyrene | Insulation | 02.07.000 | 2025-12-04 09:08 | 4.5 | 0.045 | 0.455 | kg CO₂e/kg | 3.6 |  | 1.25 | 1.1 | >50 years |  |  | 0 | EN 13163:2012+A1:2015 | 1303 | Expanded foamed plastic, extruded | XPS is used as thermal insulation and is applied both outdoors and indoors. | The data are represenatative of the XPS product type (normally colored). | GWP-GHG (A1-A3) differs only marginally between different manufacturers. The majority of greenhouse gas emissions originate from the production of raw materials used in EPS manufacturing. The average data values are based on EPDs. | Extruded polystyrene insulation is manufactured through an extrusion process. This manufacturing process involves melting together the plastic resin and other ingredients XPS 200, approx. 30 kg/m³, lambda 0.033 W/(mK), compressive strength (short term) 200 kPa XPS 250, approx. 31 kg/m³, lambda 0.033 W/(mK), compressive strength (short term) 250 kPa XPS 300, approx. 32 kg/m³, lambda 0.033 W/(mK), compressive strength (short term) 300 kPa XPS 400, approx. 34 kg/m³, lambda 0.033 W/(mK), compressive strength (short term) 400 kPa XPS 500, approx. 37 kg/m³, lambda 0.033 W/(mK), compressive strength (short term) 500 kPa XPS 600, approx. 40 kg/m³, lambda 0.033 W/(mK), compressive strength (short term) 600 kPa XPS 700, approx. 43 kg/m³, lambda 0.033 W/(mK), compressive strength (short term) 700 kPa |  | The consumption in Sweden is dominated by Nordic producers. | The service life is normally equal with the construction it is part of. | The data is representative of the manufacturing process and products that is currently consumed on the Swedish market. | In order to assess thermal insulation, the lambda value needs to be used in combination with the fact that different product alternatives have different densities. With other words, thermal insulation cannot be compared per kg, but instead in use conditions. | Lorry, last mile | Diesel MK1, reduction obligation (2024) | 40 | 2.5 | [8 empty] | Lorry, highroad | Diesel MK1, reduction obligation (2024) | 400 | 1
6000000133 | Phenolic thermal insulation | Insulation | 02.07.000 | 2025-12-04 09:34 | 2.75 | 0.045 | 0.14 | kg CO₂e/kg | 2.2 |  | 1.25 | 1.05 | >50 years | 35 | kg/m³ | 0 | EN 13163:2012+A1:2015 | 1399 | Insulation materials in general | Phenolic insulation is used as thermal phenolic insulation for indoor and outdoor use. | The data are representative of phenolic-based thermal insulation boards. | GWP-GHG (A1-A3) differs only marginally between different manufacturers. The majority of greenhouse gas emissions originate from the production of raw materials used in EPS manufacturing. The average data values are based on EPDs. | Rigid phenolic insulation is produced by mixing high solids and phenolic resin with a surface acting agent. The heat created by the reaction evaporates a volatile liquid blowing agent in the mixture which produces a network of small bubbles in the material. The foam can be cured to create one of two forms of the product. It can be manufactured by a continuous process to create thin sheet material which is laminated with various facings and cut into boards. Alternatively, it can be made into blocks to be cut into pre-determined shapes. |  | The consumption in Sweden is dominated by a domestic producer (in Jönköping). | The service life is normally equal with the construction it is part of. | The data is representative of the manufacturing process and products that are currently consumed on the Swedish market. | In order to assess thermal insulation the lambda value need to be used in combination with the fact that different product alternatives have different densities. In other words, thermal insulation cannot be compared per kg, but instead in use conditions. Material data applicable for the generic resource are as follows; density 35 kg/m³ and lambda 0.02 W/(mK). | Lorry, last mile | Diesel MK1, reduction obligation (2024) | 40 | 2.5 | [8 empty] | Lorry, highroad | Diesel MK1, reduction obligation (2024) | 400 | 1
6000000134 | Cellulose fibre, blowing wool, primary raw-material | Insulation | 02.07.000 | 2025-12-10 15:39 | 0.5 | 0.045 | 0.00545 | kg CO₂e/kg | 0.4 |  | 1.25 | 1.01 | >50 years |  |  | 0.425 | EN 15101-2:2013 | 1399 | Insulation materials in general | Cellulose fibre is used as thermal insulation and sometimes also used as sound insulation or a combined function. Cellulose fibre is intended to be used in a protected environment. | Data is represenatative for a loose-fill cellulose fibre thermal insulation, where the fibres are made from pulp and is used as a loose-fill that normally is blown into the structure. Fire retardants are added to the insulation. | GWP-GHG (A1-A3) applies to blown wool and can vary between different manufacturers and is based on LCA and available EPD data. | Cellulose fiber blown insulation is produced using pulp and mixed with additives for structural integrity, fire protection, and microbial resistance. The amount of fire retardant is approximately 5%. The product is used for thermal insulation of walls, ceilings, and attics in buildings. Minor variations in density for the same lambda value exist between different manufacturers, but the density and lambda values given here are representative of the products used on the market. |  | Consumption in Sweden is dominated by domestic production, but some imports also occur. | The service life is normally equal withe the construction it is part of. | The data is representative of the manufacturing process and products that is currently consumed on the Swedish market. | In order to assess thermal insulation the lambda value need to be used in combination with the fact that different product alternatives have different densities. With other words, thermal insulation cannot be compared per kg but in use conditions. Material data applicable for the generic resource are as follows: Blowing wool, attic 40 kg/m³, lambda 0.038 W/(mK) Blowing wool, flooring 40 kg/m³ lambda 0.038 W/(mK) Blowing wool, external walls 48 kg/m³ lambda 0.038 W/(mK) Blowing wool, internal walls 44 kg/m³ lambda 0.038 W/(mK) | Lorry, last mile | Diesel MK1, reduction obligation (2024) | 40 | 2.5 | [8 empty] | Lorry, highroad | Diesel MK1, reduction obligation (2024) | 400 | 1
6000000135 | Wood fibre insulation, blowing wool, primary raw material | Insulation | 02.07.000 | 2025-12-10 15:46 | 0.241 | 0.045 | 0.00286 | kg CO₂e/kg | 0.193 |  | 1.25 | 1.01 | >50 years |  |  | 0.4 | EN 15101-2:2013 | 1399 | Insulation materials in general | Wood fibre as such is used as thermal insulation and sometimes also used as sound insulation or a combined function. The insulation product has an intended use in a protected environment. | Uppgifterna avser en lösullsisolering av träfiber, där fibrerna är tillverkade av primärträ och används som lösfyllnad som normalt blåses in i konstruktionen. Brandskyddsmedel tillsätts till isoleringen. | GWP-GHG (A1-A3) applies to loose-fill insulation and may vary between different manufacturers, and is based on LCA and available EPD data. | Wood fiber blown insulation is produced by defibrillating wood fibers and mixing them with additives that enhance structural integrity, fire resistance, and protection against microbial growth. The amount of fire protection agent is about 5 %. The product is used for thermal insulation of walls, attics and ceilings in buildingsI minor variation of the density for the same lambda value exists between different manufacturers, but the values on density given here and lambda value is representative for the products used on the market. |  | The Swedish market is dominated by domestic production, although some imports are also present. | The service life is normally equal withe the construction it is part of. | The data is representative of the manufacturing process and products that is currently consumed on the Swedish market. | In order to assess thermal insulation, the lambda value needs to be used in combination with the fact that different product alternatives have different densities. In other words, thermal insulation cannot be compared per kg but in use conditions. Material data applicable for the generic resource are as follows: Blowing wool, attic 32 kg/m³, lambda 0.038 W/(mK) Blowing wool, flooring 32-38 kg/m³ lambda 0.038 W/(mK) Blowing wool, wall 38-45 kg/m³ lambda 0.038 W/(mK) | Lorry, last mile | Diesel MK1, reduction obligation (2024) | 40 | 2.5 | [8 empty] | Lorry, highroad | Diesel MK1, reduction obligation (2024) | 400 | 1
6000000136 | Wood fibre insulation, batts, primary raw material | Insulation | 02.07.000 | 2025-12-04 11:18 | 0.371 | 0.045 | 0.0291 | kg CO₂e/kg | 0.297 |  | 1.25 | 1.07 | >50 years | 50 | kg/m³ | 0.38 | EN 15101-2:2013 | 1399 | Insulation materials in general | Wood fibre is used as thermal insulation and sometimes also used as sound insulation or a combined function. The insulation has an intended use in a protected environment. | Data is represenatative for a loose-fill wood fibre thermal insulation as batts, where the fibres are made from primary wood. Fire retardants are added to the insulation. | GWP-GHG (A1-A3) applies to loose-fill insulation and may vary between different manufacturers, and is based on LCA and available EPD data. | Wood fiber batts are produced by defibrillating wood fibers and mixing them with additives that enhance structural integrity, fire resistance, and protection against microbial growth. The amount of fire protection agent is about 8 %. The product is used for thermal insulation of walls, attics and ceilings in buildings. There are minor variations in density for the same lambda value exists between different manufacturers, but the density and lambda values provided here are representative of the products used on the market. |  | Consumption in Sweden is dominated by domestic production, but some imports also occur. | The service life is normally equal withe the construction it is part of. | The data is representative of the manufacturing process and products that is currently consumed on the Swedish market. | In order to assess thermal insulation. the lambda value needs to be used in combination with the fact that different product alternatives have different densities. In other words, thermal insulation cannot be compared per kg but in use conditions. Material data applicable for the generic resource are as follows: 50 kg/m³, lambda 0.038 W/(mK). | Lorry, last mile | Diesel MK1, reduction obligation (2024) | 40 | 2.5 | [8 empty] | Lorry, highroad | Diesel MK1, reduction obligation (2024) | 400 | 1
6000000137 | Cellulose fibre, blowing wool, unused paper | Insulation | 02.07.000 | 2025-12-10 15:40 | 0.625 | 0.045 | 0.0067 | kg CO₂e/kg | 0.5 |  | 1.25 | 1.01 | >50 years |  |  | 0.425 | EN 15101-2:2013 | 1399 | Insulation materials in general | Cellulose fibre as such is used as thermal insulation and sometimes also used as sound insulation or a combined function. Cellulose fibre has an intended use in a protected environment. | Data is represenatative for a loose-fill cellulose fibre thermal insulation, where the fibres are made from (virgin) paper waste and is used as a loose fill that normally is blown into the structure. Fire retardants are added to the insulation. | GWP-GHG (A1-A3) applies to blown wool and can vary between different manufacturers and is based on LCA and available EPD data. | Cellulose fiber blown insulation is produced from unused newsprint and mixed with additives to provide structure, as well as fire and microbial resistance. The amount of fire protection agent is about 5%. The product is used for thermal insulation of walls, ceilings, and attics in buildings. There are minor variations in density for the same lambda value between different manufacturers, but the density and lambda values provided here are representative of the products used on the market. |  | Consumption in Sweden is dominated by domestic production, but some imports also occur. | The service life is normally equal withe the construction it is part of. | The data is representative of the manufacturing process and products that is currently consumed on the Swedish market. | In order to assess thermal insulation the lambda value need to be used in combination with the fact that different product alternatives have different densities. With other words, thermal insulation cannot be compared per kg but in use conditions. Material data applicable for the generic resource are as follows: Blowing wool, attic, 27-40 kg/m³, lambda 0.040 W/(mK) Blowing wool, flooring, 40-65 kg/m³ lambda 0.039 W/(mK) Blowing wool, wall, 40-65 kg/m³ lambda 0.039 W/(mK) | Lorry, last mile | Diesel MK1, reduction obligation (2024) | 40 | 2.5 | [8 empty] | Lorry, highroad | Diesel MK1, reduction obligation (2024) | 400 | 1
6000000138 | Cellulose fibre, blowing wool, post-consumer paper | Insulation | 02.07.000 | 2025-12-10 15:41 | 0.2 | 0.045 | 0.00245 | kg CO₂e/kg | 0.16 |  | 1.25 | 1.01 | >50 years |  |  | 0.425 | EN 15101-2:2013 | 1399 | Insulation materials in general | Cellulose fibre as such is used as thermal insulation and sometimes also used as sound insulation or a combined function. Celloluse fibre has an intended use in a protected environment. | Data is represenatative for a loose-fill cellulose fibre thermal insulation, where the fibres are made from post-consumer paper waste and is used as a loose-fill that normally is blown into the structure. Fire retardants are added to the insulation. | GWP-GHG (A1-A3) applies to blown wool and can vary between different manufacturers and is based on LCA and available EPD data. | Cellulose fiber blown insulation is produced by recycled newsprint and mixed with additives for structure, fire and microbial resistance. The amount of fire protection agent is about 5 %. The product is used for thermal insulation of walls, ceilings and attics in buildingsI minor variation of the density for the same lambda value exists between different manufacturers, but the values on density given here and lambda value is representative for the products used on the market. |  | Consumption in Sweden is dominated by domestic production, but some imports also occur. | The service life is normally equal withe the construction it is part of. | The data is representative of the manufacturing process and products that is currently consumed on the Swedish market. | In order to assess thermal insulation the lambda value need to be used in combination with the fact that different product alternatives have different densities. With other words, thermal insulation cannot be compared per kg but in use conditions. Material data applicable for the generic resource are as follows; Blowing wool, attic, 27-40 kg/m³, lambda 0.040 W/(mK) Blowing wool, flooring, 40-65 kg/m³ lambda 0.039 W/(mK) Blowing wool, walls, 40-65 kg/m³ lambda 0.039 W/(mK) | Lorry, last mile | Diesel MK1, reduction obligation (2024) | 40 | 2.5 | [8 empty] | Lorry, highroad | Diesel MK1, reduction obligation (2024) | 400 | 1
6000000139 | Bitumen waterproofing membrane, top layer | Waterproofing | 02.07.000 | 2025-12-04 18:10 | 0.7 | 0.045 | 0.0373 | kg CO₂e/kg | 0.56 |  | 1.25 | 1.05 | <40 years | 5 | kg/m² | 0 | EN 13707 | 1402 | Exterior felt | Bitumen-based waterproofing layers are mainly used on roofs and are normally laid in several layers, but there are also alternatives with one layer, but then requires a roof with a roof slope of at least 1:2 - 1:20. | Polymer bitumen-based waterproofing layers are bitumen mats with reinforcement and cover mass of polymer bitumen on both sides. A distinction is made between two types of polymer bitumen: elastomer bitumen (PYE) and plastomer bitumen (PYP). Data are representative for a PYE top layer bitumen waterproofing membrane used on the Swedish market. In the Nordic countries is bitumen waterproofing almost exclusively uses bitumen modified with SBS (styrene-butadiene-styrene). | The generic values are based on the market situation in Finland that is assumed to be representative for all Nordic countries and information gathered from the largest manufacturers products for bitumen roofing. The data for GWP A1-A3 are based on data gathered from said manufacturers and represent the common products. These manufacturers represent over 95 % of the Finnish bitumen roofing market. | The manufacturing is done by heating the raw materials (bitumen and copolymers) to a specific temperature and mixing them. After this the mix is applied to the reinforcing structure (polyester or glass fibre). The resulting sheet is cooled and then faced with mineral granules. The bitumen is generally delivered hot from the petroleum refinery to the manufacturing site, where it’s heated further. Significant differences arise mainly from the amounts of bitumen and the SBS used in the products. As SBS has a large share of emission, using alternative copolymers to modify the bitumen would also change the GWP-GHG A1-A3 value. |  | Consumption in Sweden is dominated by domestic production, but some imports do occur. | For modern bitumen-based waterproofing systems, a service life of up to 40 years can be assumed today. | The information is representative of the manufacturers of bitumen waterproofing layers and the products consumed on the Swedish market. The data on environmental impact are based on LCA calculations and have been compared with cross-sectoral EPDs for all European producers, where these values ​​for GWP are slightly higher. | When bitumen-based waterproofing systems are compared with other materials or material combinations, the assessment must be made in the intended use and in a life cycle perspective, ie the entire life cycle must be taken into account. | Lorry, last mile | Diesel MK1, reduction obligation (2024) | 40 | 2.5 | [8 empty] | Lorry, highroad | Diesel MK1, reduction obligation (2024) | 400 | 1
6000000140 | Bitumen waterproofing membrane, bottom layer | Waterproofing | 02.07.000 | 2025-12-05 07:17 | 0.85 | 0.045 | 0.0448 | kg CO₂e/kg | 0.68 |  | 1.25 | 1.05 | <40 years | 4 | kg/m² | 0 | EN 13707 | 1401 | Underlay felt | Bitumen-based waterproofing layers are mainly used on roofs and are normally laid in several layers, but there are also alternatives with one layer, but then requires a roof with a roof slope of at least 1:2 - 1:20. | Polymer bitumen-based waterproofing layers are bitumen mats with reinforcement and cover mass of polymer bitumen on both sides. A distinction is made between two types of polymer bitumen: elastomer bitumen (PYE) and plastomer bitumen (PYP). Data are representative for a PYE top layer bitumen waterproofing membrane used on the Swedish market. In the Nordic countries is bitumen waterproofing almost exclusively uses bitumen modified with SBS (styrene-butadiene-styrene). | The generic values are based on the market situation in Finland that is assumed to be representative for all Nordic countries and information gathered from the largest manufacturers products for bitumen roofing. The data for GWP A1-A3 are based on data gathered from said manufacturers and represent the common products. These manufacturers represent over 95 % of the Finnish bitumen roofing market. | The manufacturing is done by heating the raw materials (bitumen and copolymers) to a specific temperature and mixing them. After this the mix is applied to the reinforcing structure (polyester or glass fibre). The resulting sheet is cooled and then faced with mineral granules. The bitumen is generally delivered as hot from the petroleum refinery to the manufacturing site, where it’s heated further. Significant differences arise mainly from the amounts of bitumen and the SBS used in the products. As SBS has a large share of emission, using alternative copolymers to modify the bitumen would also change the GWP-GHG A1-A3 value. |  | Consumption in Sweden is dominated by domestic production, but some imports do occur. | For modern bitumen-based waterproofing systems, a service life of up to 40 years can be assumed today. | The information is representative of the manufacturers of bitumen waterproofing layers and the products consumed on the Swedish market. The data on environmental impact are based on LCA calculations and have been compared with cross-sectoral EPDs for all European producers, where these values ​​for GWP are slightly higher. | When bitumen-based waterproofing systems are compared with other materials or material combinations, the assessment must be made in the intended use and in a life cycle perspective, ie the entire life cycle must be taken into account. | Lorry, last mile | Diesel MK1, reduction obligation (2024) | 40 | 2.5 | [8 empty] | Lorry, highroad | Diesel MK1, reduction obligation (2024) | 400 | 1
6000000141 | Bitumen waterproofing membrane, single layer | Waterproofing | 02.07.000 | 2025-12-17 14:21 | 0.813 | 0.045 | 0.0429 | kg CO₂e/kg | 0.65 |  | 1.25 | 1.05 | <40 years | 5.5 | kg/m² | 0 | EN 13707 | 1409 | Weatherproofing systems | Bitumen-based waterproofing layers are mainly used on roofs and are normally laid in several layers, but there are also alternatives with one layer, but then requires a roof with a roof slope of at least 1:2 - 1:20. | Polymer bitumen-based waterproofing layers are bitumen mats with reinforcement and cover mass of polymer bitumen on both sides. A distinction is made between two types of polymer bitumen: elastomer bitumen (PYE) and plastomer bitumen (PYP). Data are representative for a PYE top layer bitumen waterproofing membrane used on the Swedish market. In the Nordic countries is bitumen waterproofing almost exclusively uses bitumen modified with SBS (styrene-butadiene-styrene). | The generic values are based on the market situation in Finland that is assumed to be representative for all Nordic countries and information gathered from the largest manufacturers products for bitumen roofing. The data for GWP A1-A3 are based on data gathered from said manufacturers and represent the common products. These manufacturers represent over 95 % of the Finnish bitumen roofing market. | The manufacturing is done by heating the raw materials (bitumen and copolymers) to a specific temperature and mixing them. After this the mix is applied to the reinforcing structure (polyester or glass fibre). The resulting sheet is cooled and then faced with mineral granules. The bitumen is generally delivered as hot from the petroleum refinery to the manufacturing site, where it’s heated further. Significant differences arise mainly from the amounts of bitumen and the SBS used in the products. As SBS has a large share of emission, using alternative copolymers to modify the bitumen would also change the GWP-GHG A1-A3 value. |  | Consumption in Sweden is dominated by domestic production, but some imports do occur. | For modern bitumen-based waterproofing systems, a service life of up to 40 years can be assumed today. | The information is representative of the manufacturers of bitumen waterproofing layers and the products consumed on the Swedish market. The data on environmental impact are based on LCA calculations and have been compared with cross-sectoral EPDs for all European producers, where these values ​​for GWP are slightly higher. | When bitumen-based waterproofing systems are compared with other materials or material combinations, the assessment must be made in the intended use and in a life cycle perspective, ie the entire life cycle must be taken into account. | Lorry, last mile | Diesel MK1, reduction obligation (2024) | 40 | 2.5 | [8 empty] | Lorry, highroad | Diesel MK1, reduction obligation (2024) | 400 | 1
6000000142 | Bitumen waterproofing membrane, roofing shingle | Waterproofing | 02.07.000 | 2025-12-05 09:47 | 0.5 | 0.045 | 0.0273 | kg CO₂e/kg | 0.4 |  | 1.25 | 1.05 | <40 years | 4 | kg/m² | 0 | EN 13707 | 1409 | Weatherproofing systems | Bitumen-based waterproofing layers are mainly used on roofs and are normally laid in several layers, but there are also alternatives with one layer, but then requires a roof with a roof slope of at least 1:2 - 1:20. | Polymer bitumen-based waterproofing layers are bitumen mats with reinforcement and cover mass of polymer bitumen on both sides. A distinction is made between two types of polymer bitumen: elastomer bitumen (PYE) and plastomer bitumen (PYP). Data are representative for a PYE top layer bitumen waterproofing membrane used on the Swedish market. In the Nordic countries is bitumen waterproofing almost exclusively uses bitumen modified with SBS (styrene-butadiene-styrene). | The generic values are based on the market situation in Finland that is assumed to be representative for all Nordic countries and information gathered from the largest manufacturers products for bitumen roofing. The data for GWP A1-3 are based on data gathered from said manufacturers and represent the common products. These manufacturers represent over 95 % of the Finnish bitumen roofing market. | The manufacturing is done by heating the raw materials (bitumen and copolymers) to a specific temperature and mixing them. After this the mix is applied to the reinforcing structure (polyester or glass fibre). The resulting sheet is cooled and then faced with mineral granules. The bitumen is generally delivered as hot from the petroleum refinery to the manufacturing site, where it’s heated further. Significant differences arise mainly from the amounts of bitumen and the SBS used in the products. As SBS has a large share of emission, using alternative copolymers to modify the bitumen would also change the GWP-GHG A1-A3 value. |  | Consumption in Sweden is dominated by domestic production, but some imports do occur. | For modern bitumen-based waterproofing systems, a service life of up to 40 years can be assumed today. | The information is representative of the manufacturers of bitumen waterproofing layers and the products consumed on the Swedish market. The data on environmental impact are based on LCA calculations and have been compared with cross-sectoral EPDs for all European producers, where these values ​​for GWP are slightly higher. | When bitumen-based waterproofing systems are compared with other materials or material combinations, the assessment must be made in the intended use and in a life cycle perspective, ie the entire life cycle must be taken into account. | Lorry, last mile | Diesel MK1, reduction obligation (2024) | 40 | 2.5 | [8 empty] | Lorry, highroad | Diesel MK1, reduction obligation (2024) | 400 | 1
6000000144 | Paint, acrylic, water-borne for exterior use | Paints and sealants | 02.07.000 | 2025-12-05 12:28 | 3.13 | 0.045 | 0.127 | kg CO₂e/kg | 2.5 |  | 1.25 | 1.04 | General information is missing | 0.1 | kg/m² | 0 | EN 15804 A1 | 3408 | Other paint | Paints are surface treatment agents that form a solid covering film that adheres to the surface. The ingredients of the paint are binder, pigment, solvent, and additives. | Choosing paint system are largely dependent on the climate and type of surface in need of painting. It is important to remember when selecting paint systems is that interior paints cannot provide the level of protection required by exterior surfaces. Different manufacturers of paint exist on the market, but they use to large extent the same producer of ingrediencies used when the paint manufacturing mixing process. | The generic values are is assumed to be representative for all Nordic countries and information gathered from the largest manufacturers. The GWP-GHG of paints in terms of kg CO₂e/kg paint depends essentially on the type of components used. The following sources has been used to compare and define the GWP-GHG values: EPDs from RTS EPD, EPD Norge, IBU, ÖkobauDat and generic LCA data from values by VTT. | The production is done by mixing of the paint ingredients which are then packaged. |  | Consumption in Sweden is dominated by domestic production, but some imports occur. | Maintenance intervals are governed by both aesthetic and technical service life and are extended during maintenance such as washing (see manufacturer for recommended service life). | The information is representative of the manufacturers of paint and the products consumed on the Swedish market. The data on environmental impact are based on LCA calculations and have been compared with cross-sectoral EPDs for all European producers. | When paint systems are compared with each other or with other material combinations, the assessment must be made in the intended use and in a life cycle perspective, i.e. the entire life cycle must be taken into account. | Lorry, last mile | Diesel MK1, reduction obligation (2024) | 40 | 2.5 | [8 empty] | Lorry, highroad | Diesel MK1, reduction obligation (2024) | 400 | 1
6000000145 | Paint, silicate paint | Paints and sealants | 02.07.000 | 2025-12-05 10:10 | 1.5 | 0.045 | 0.0618 | kg CO₂e/kg | 1.2 |  | 1.25 | 1.04 | General information is missing | 0.1 | kg/m² | 0 | EN 15804 A1 | 3408 | Other paint | Paints are surface treatment agents that form a solid covering film that adheres to the surface. The ingredients of the paint are binder, pigment, solvent, and additives. | Silicate paint is mainly used on mineral surfaces but can be used on wood indoors and outdoors. Choosing paint system are largely dependent on the climate and type of surface in need of painting. It is important to remember when selecting paint systems is that interior paints cannot provide the level of protection required by exterior surfaces. Different manufacturers of paint exist on the market, but they use to large extent the same producer of ingrediencies used when the paint manufacturing mixing process. | The generic values are is assumed to be representative for all Nordic countries and information gathered from the largest manufacturers. The GWP-GHG of paints in terms of kg CO₂e/kg paint depends essentially on the type of components used. The following sources has been used to compare and define the GWP-GHG values: EPDs from RTS EPD, EPD Norge, IBU, ÖkobauDat and generic LCA data from values by VTT. | The production is done by mixing of the paint ingredients which are then packaged. |  | Consumption in Sweden is dominated by domestic production, but some imports occur. | Maintenance intervals are governed by both aesthetic and technical service life and are extended during maintenance such as washing (see manufacturer for recommended service life). | The information is representative of the manufacturers of paint and the products consumed on the Swedish market. The data on environmental impact are based on LCA calculations and have been compared with cross-sectoral EPDs for all European producers. | When paint systems are compared with each other or with other material combinations, the assessment must be made in the intended use and in a life cycle perspective, i.e. the entire life cycle must be taken into account. | Lorry, last mile | Diesel MK1, reduction obligation (2024) | 40 | 2.5 | [8 empty] | Lorry, highroad | Diesel MK1, reduction obligation (2024) | 400 | 1
6000000147 | Paint, Falu red | Paints and sealants | 02.07.000 | 2025-12-05 10:14 | 0.75 | 0.045 | 0.0318 | kg CO₂e/kg | 0.6 |  | 1.25 | 1.04 | General information is missing | 0.4 | kg/m² | 0 | EN 15804 A1 | 3408 | Other paint | Paints are surface treatment agents that form a solid covering film that adheres to the surface. The ingredients of the paint are binder, pigment, solvent, and additives. | Falu red is paint that consists of water, rye flour, linseed oil and tailings from the copper mines of Falun which contain silicates, iron oxides, copper compounds, and zinc. Choosing a paint system is largely dependent on the climate and type of surface in need of painting. It is important to remember when selecting paint systems is that interior paints cannot provide the level of protection required by exterior surfaces. Different manufacturers of paint exist on the market, but they use to large extent the same producer of ingredients in the mixing process. | The generic values are is assumed to be representative for all Nordic countries and information gathered from one manufacturers. The GWP-GHG of paints in terms of kg CO₂e/kg paint depends essentially on the type of components used. | The production is done by mixing of the paint ingredients which are then packaged. |  | Consumption in Sweden is dominated by domestic production, but some imports do occur. | Maintenance intervals are governed by both aesthetic and technical service life and are extended during maintenance such as washing (see manufacturer for recommended service life). As Falu red ages the binder deteriorates, leaving the color granules loose, but restoration is easy since simply brushing the surface is sufficient before repainting. | The information is representative of the manufacturers of paint and the products consumed on the Swedish market. The data on environmental impact are based on LCA calculations and have been compared with cross-sectoral EPDs for all European producers. | When paint systems are compared with each other or with other material combinations, the assessment must be made in the intended use and in a life cycle perspective, i.e. the entire life cycle must be taken into account. | Lorry, last mile | Diesel MK1, reduction obligation (2024) | 40 | 2.5 | [8 empty] | Lorry, highroad | Diesel MK1, reduction obligation (2024) | 400 | 1
6000000148 | Sealants, silicone-based | Paints and sealants | 02.07.000 | 2025-12-05 10:26 | 8.85 | 0.045 | 0.356 | kg CO₂e/kg | 7.08 |  | 1.25 | 1.04 | Not relevant | 1150 | kg/m³ | 0 | EN 15804 A1 | 1703 | Jointing mastic | A joint is the cavity between two different surfaces and sealants are the material used to fill in and seal these cavities. The ingredients of the sealants are binder, pigment, solvent, and additives. | This silicone-based sealants is designed for interior and outdoor use. Different manufacturers of sealants exist on the market, but they use to large extent the same producer of ingredients used when the paint manufacturing mixing process. | The generic values are assumed to be representative for all European countries and information gathered from a number of producers on this market. The GWP-GHG of sealants in terms of kg CO₂e/kg paint depends essentially on the type of components used. | The production is done by mixing of the sealants ingredients which are then packaged. |  | Consumption in Sweden is dominated by domestic production, but some imports occur. | Maintenance intervals are governed by both aesthetic and technical service life (see manufacturer for recommended service life). | The information is representative of the manufacturers of sealants and the products consumed on the European market. | When sealants are compared with each other or with other material combinations, the assessment must be made in the intended use and in a life cycle perspective, i.e. the entire life cycle must be taken into account. | Lorry, last mile | Diesel MK1, reduction obligation (2024) | 40 | 2.5 | [8 empty] | Lorry, highroad | Diesel MK1, reduction obligation (2024) | 400 | 1
6000000149 | Sealants, non-specified | Paints and sealants | 02.07.000 | 2025-12-05 10:31 | 4.06 | 0.045 | 0.164 | kg CO₂e/kg | 3.25 |  | 1.25 | 1.04 | Not relevant | 1150 | kg/m³ | 0 | EN 15804 A1 | 1703 | Jointing mastic | A joint is the cavity between two different surfaces and sealants are the material used to fill in and seal these cavities. The ingredients of the sealants are binder, pigment, solvent, and additives. | This generic dataset serves as a proxy for types of sealant where a manufacturer-specific EPD cannot be found. As proxy data, an acrylic-urethane sealant designed for both indoor and outdoor use is applied. There are various manufacturers of sealant on the market, but they largely use the same suppliers of ingredients in the mixing process. | The generic values are assumed to be representative for all European countries and information gathered from a number of producers on this market. The GWP-GHG of sealants in terms of kg CO₂e/kg paint depends essentially on the type of components used. | The production is done by mixing of the sealants ingredients which are then packaged. |  | Consumption in Sweden is dominated by domestic production, but some imports occur. | Maintenance intervals are governed by both aesthetic and technical service life (see manufacturer for recommended service life). | The information is representative of the manufacturers of sealants and the products consumed on the European market. | When sealants are compared with each other or with other material combinations, the assessment must be made in the intended use and in a life cycle perspective, i.e. the entire life cycle must be taken into account. | Lorry, last mile | Diesel MK1, reduction obligation (2024) | 40 | 2.5 | [8 empty] | Lorry, highroad | Diesel MK1, reduction obligation (2024) | 400 | 1
6000000150 | Structural steel, all sorts, 80 % primary material | Steel and other metals | 02.07.000 | 2025-12-18 11:02 | 3.15 | 0.0989 | 0.162 | kg CO₂e/kg | 2.52 |  | 1.25 | 1.05 | >50 years | 7850 | kg/m³ | 0 | EN 10219 | 1504 | Girders | Structural steel refers to steel used in load-bearing structures in the construction industry, such as beams and columns. | Several relevant EPDs are available for steel products, and data is used for the most common variants, such as untreated and painted steel. Many of the EPDs are company-specific, but they are also generally useful since they represent several types of products. When the difference in environmental impact varies too much due to the type of metal blend used for the product type, the reported data is divided. However, if an average use of primary and secondary metals can be defined, only a single dataset is provided. Note that project-specific adaptations of the steel are normally made and must be reported separately. The construction product is reported excluding project-specific adaptations. | Recycled steel saves 60 to 90% of energy compared to primary steel production. The maximum share of scrap in basic oxygen furnace (BOF) is limited to about 20%. In electric arc furnace (EAF), the share can be up to 100%. However, today the recycled content in steel production is limited due to the limited availability of scrap metal. According to EN 15804, only “post-consumer recycling” is considered to have no upstream environmental impact from steel production. If the term scrap is used, it may also include process waste, which according to EN 15804 should be assigned the environmental impact from the upstream processes it has undergone. The current EPDs on the market do not take this into account, which is why steel generally based on “scrap” underestimates the environmental impact if the actual amount of post-consumer recycling is not reported in the EPD. This issue is not addressed in the current database and must be covered in future updates. The environmental data used here in the database are based on EPDs from various suppliers available on the Swedish market. | Steel is produced based on technical specifications that are normally possible to achieve with primary as well as secondary resources. |  | The market includes domestic manufacturers as well as imports and there are no statistics available on how much of the metal is consumed and its origin in the construction industry. | The service life is normally equal to the construction of which it is a part of. Steel used in an exposed environment must normally be maintained. | The information is representative of the manufacturers of the steel products consumed on the Swedish market. The data on environmental impact are based on EPDs and have been compared with cross-sectoral EPDs for all European producers. | When steel products are compared with other materials or material combinations, the assessment must be made in the intended use and in a life cycle perspective, ie the entire life cycle must be taken into account. | Lorry, last mile | Diesel MK1, reduction obligation (2024) | 40 | 2.5 | [8 empty] | Lorry, highroad | Diesel MK1, reduction obligation (2024) | 1000 | 1
6000000151 | Structural steel, 100 % scrap-based, excl. alloying elements | Steel and other metals | 02.07.000 | 2025-12-05 12:27 | 1.13 | 0.0989 | 0.0612 | kg CO₂e/kg | 0.9 |  | 1.25 | 1.05 | >50 years | 7850 | kg/m³ | 0 | EN 10219 | 1504 | Girders | Structural steel refers to steel used in load-bearing structures in the construction industry, such as beams and columns. | If structural steel with more recycled material than the 20% cold scrap normally used and it is not possible to obtain an EPD, then this can be handled with this generic dataset by mixing this resource and those for primary structural steel. Note that if this data is used in the reported climate declaration for a building, there must be a certificate indicating what proportion of delivered structural steel the specific product has. Note that this certificate must prove that the recycled material comes from used products - post consumer recycling. | Recycled steel saves 60 to 90% of energy compared to primary steel production. The maximum share of scrap in basic oxygen furnace (BOF) is limited to about 20%. In electric arc furnace (EAF), the share can be up to 100 %. However, today the recycled content in steel production is limited due to the limited availability of scrap metal. According to EN 15804, only “post-consumer recycling” is considered to have no upstream environmental impact from steel production. If the term scrap is used, it may also include process waste, which according to EN 15804 should be assigned the environmental impact from the upstream processes it has undergone. The current EPDs on the market do not take this into account, which is why steel generally based on “scrap” underestimates the environmental impact if the actual amount of post-consumer recycling is not reported in the EPD. This issue is not addressed in the current database and must be covered in future updates. The environmental data used here in the database are based on EPDs from various suppliers available on the Swedish market. | Steel is produced based on technical specifications that are normally possible to achieve with primary as well as secondary resources. |  | The market includes domestic manufacturers as well as imports and there are no statistics available on how much of the metal is consumed and its origin in the construction industry. | The service life is normally equal to the construction of which it is a part. Steel used in an exposed environment must normally be maintained. | The information is representative of the manufacturers of the steel products consumed on the Swedish market. The data on environmental impact are based on EPDs and have been compared with cross-sectoral EPDs for all European producers. | When steel products are compared with other materials or material combinations, the assessment must be made in the intended use and in a life cycle perspective, ie the entire life cycle must be taken into account. | Lorry, last mile | Diesel MK1, reduction obligation (2024) | 40 | 2.5 | [8 empty] | Lorry, highroad | Diesel MK1, reduction obligation (2024) | 1000 | 1
6000000152 | Light-weight steel profile, primary | Steel and other metals | 02.07.000 | 2025-12-05 14:42 | 3.01 | 0.036 | 0.061 | kg CO₂e/kg | 2.41 |  | 1.25 | 1.02 | >50 years | 7850 | kg/m³ | 0 | EN 10219 | 1504 | Girders | Light-weight steel profiles made of galvanized steel for use in walls, partitions, ceilings and for light-weight framing. | Several relevant EPDs are available for steel products. Many of the EPDs are corporate/company specific values but also generally applicable because those represent several product types. When the difference in environmental impact vary too much for a product type and metal mix used the reported data are divided, but when an average use of primary and secondary metals are possible to define a single data set is reported. | Recycled steel saves 60 to 90% of energy compared to primary steel production. The maximum share of scrap in basic oxygen furnace (BOF) is limited to about 20%. In electric arc furnace (EAF), the share can be up to 100 %. However, today the recycled content in steel production is limited due to the limited availability of scrap metal. According to EN 15804, only “post-consumer recycling” is considered to have no upstream environmental impact from steel production. If the term scrap is used, it may also include process waste, which according to EN 15804 should be assigned the environmental impact from the upstream processes it has undergone. The current EPDs on the market do not take this into account, which is why steel generally based on “scrap” underestimates the environmental impact if the actual amount of post-consumer recycling is not reported in the EPD. This issue is not addressed in the current database and must be covered in future updates. The environmental data used here in the database are based on EPDs from various suppliers available on the Swedish market. | Steel is produced based on technical specifications that are normally possible to achieve with primary as well as secondary resources. |  | The market includes domestic manufacturers as well as imports and there are no statistics available on how much of the metal is consumed and its origin in the construction industry. | The service life is normally equal to the construction of which it is a part. Steel used in an exposed environment must normally be maintained. | The information is representative of the manufacturers of the steel products consumed on the Swedish market. The data on environmental impact are based on EPDs and have been compared with cross-sectoral EPDs for all European producers. | When steel products are compared with other materials or material combinations, the assessment must be made in the intended use and in a life cycle perspective, ie the entire life cycle must be taken into account. | Lorry, last mile | Diesel MK1, reduction obligation (2024) | 40 | 2.5 | [8 empty] | Lorry, highroad | Diesel MK1, reduction obligation (2024) | 300 | 1
6000000153 | Steel sheets for cladding, 80 % primary | Steel and other metals | 02.07.000 | 2025-12-18 11:00 | 3.24 | 0.0989 | 0.167 | kg CO₂e/kg | 2.59 |  | 1.25 | 1.05 | >50 years | 7850 | kg/m³ | 0 | EN 10219 | 1505 | Sheet metal | Steel sheets for cladding of walls and roofs including profiled sheets. The steel is hot-dip galvanized or with COR-TEN surface and often painted. | Several relevant EPDs are available for steel products. Many of the EPDs are corporate/company specific values but also generally applicable because those represent several product types. When the difference in environmental impact vary too much for a product type and metal mix used the reported data are divided, but when an average use of primary and secondary metals are possible to define a single data set is reported. | Recycled steel saves 60 to 90% of energy compared to primary steel production. The maximum share of scrap in basic oxygen furnace (BOF) is limited to about 20%. In electric arc furnace (EAF), the share can be up to 100 %. However, today the recycled content in steel production is limited due to the limited availability of scrap metal. According to EN 15804, only “post-consumer recycling” is considered to have no upstream environmental impact from steel production. If the term scrap is used, it may also include process waste, which according to EN 15804 should be assigned the environmental impact from the upstream processes it has undergone. The current EPDs on the market do not take this into account, which is why steel generally based on “scrap” underestimates the environmental impact if the actual amount of post-consumer recycling is not reported in the EPD. This issue is not addressed in the current database and must be covered in future updates. The environmental data used here in the database are based on EPDs from various suppliers available on the Swedish market. | Steel is produced based on technical specifications that are normally possible to achieve with primary as well as secondary resources. |  | The market includes domestic manufacturers as well as imports and there are no statistics available on how much of the metal is consumed and its origin in the construction industry. | The service life is normally equal to the construction of which it is a part. Steel used in an exposed environment must normally be maintained. | The information is representative of the manufacturers of the steel products consumed on the Swedish market. The data on environmental impact are based on EPDs and have been compared with cross-sectoral EPDs for all European producers. | When steel products are compared with other materials or material combinations, the assessment must be made in the intended use and in a life cycle perspective, ie the entire life cycle must be taken into account. | Lorry, last mile | Diesel MK1, reduction obligation (2024) | 40 | 2.5 | [8 empty] | Lorry, highroad | Diesel MK1, reduction obligation (2024) | 1000 | 1
6000000154 | Steel rebar, unprocessed, 100 % scrap-based, excl. alloy | Steel and other metals | 02.07.000 | 2025-12-08 18:05 | 0.745 | 0.0989 | 0.076 | kg CO₂e/kg | 0.596 |  | 1.25 | 1.09 | >50 years | 7850 | kg/m³ | 0 | EN 10219 | 1504 | Girders | Reinforcing steel rebars refers to steel that is used together with concrete to absorb tensile forces and thereby increase the concrete's area of ​​use. Data refer to unprocessed reinforcement or reinforcement in roll. | Several relevant EPDs are available for steel products. Many of the EPDs are corporate/company specific values but also generally applicable because those represent several product types. When the difference in environmental impact vary too much for a product type and metal mix used the reported data are divided, but when an average use of primary and secondary metals are possible to define a single data set is reported. | Recycled steel saves 60 to 90% of energy compared to primary steel production. The maximum share of scrap in basic oxygen furnace (BOF) is limited to about 20%. In electric arc furnace (EAF), the share can be up to 100 %. However, today the recycled content in steel production is limited due to the limited availability of scrap metal. According to EN 15804, only “post-consumer recycling” is considered to have no upstream environmental impact from steel production. If the term scrap is used, it may also include process waste, which according to EN 15804 should be assigned the environmental impact from the upstream processes it has undergone. The current EPDs on the market do not take this into account, which is why steel generally based on “scrap” underestimates the environmental impact if the actual amount of post-consumer recycling is not reported in the EPD. This issue is not addressed in the current database and must be covered in future updates. The environmental data used here in the database are based on EPDs from various suppliers available on the Swedish market. | Steel is produced based on technical specifications that are normally possible to achieve with primary as well as secondary resources. |  | The market consists of import. There are no statistics available on how much of the metal is consumed and its origin in the construction industry. Market share is based on estimations based on figures from largest importers. | The service life is normally equal to the construction of which it is a part. Steel used in an exposed environment must normally be maintained. | The information is representative of the manufacturers of the steel products consumed on the Swedish market. The data on environmental impact are based on EPDs and have been compared with cross-sectoral EPDs for all European producers. | When steel products are compared with other materials or material combinations, the assessment must be made in the intended use and in a life cycle perspective, ie the entire life cycle must be taken into account. | Lorry, last mile | Diesel MK1, reduction obligation (2024) | 40 | 2.5 | [8 empty] | Lorry, highroad | Diesel MK1, reduction obligation (2024) | 1000 | 1
6000000155 | Prestressing steel, 100 % scrap-based | Steel and other metals | 02.07.000 | 2025-12-18 10:56 | 1.25 | 0.0989 | 0.0674 | kg CO₂e/kg | 1 |  | 1.25 | 1.05 | >50 years | 7850 | kg/m³ | 0 | EN 10219 | 1504 | Girders | This steel wire is made of uncoated high tensile strength steel products, which are widely used for the prestressing of concrete and are also used for other tensile applications in the construction field. | Several relevant EPDs are available for steel products. Many of the EPDs are corporate/company specific values but also generally applicable because those represent several product types. When the difference in environmental impact vary too much for a product type and metal mix used the reported data are divided, but when an average use of primary and secondary metals are possible to define a single data set is reported. | Recycled steel saves 60 to 90% of energy compared to primary steel production. The maximum share of scrap in basic oxygen furnace (BOF) is limited to about 20%. In electric arc furnace (EAF), the share can be up to 100 %. However, today the recycled content in steel production is limited due to the limited availability of scrap metal. According to EN 15804, only “post-consumer recycling” is considered to have no upstream environmental impact from steel production. If the term scrap is used, it may also include process waste, which according to EN 15804 should be assigned the environmental impact from the upstream processes it has undergone. The current EPDs on the market do not take this into account, which is why steel generally based on “scrap” underestimates the environmental impact if the actual amount of post-consumer recycling is not reported in the EPD. This issue is not addressed in the current database and must be covered in future updates. The environmental data used here in the database are based on EPDs from various suppliers available on the Swedish market. | Steel is produced based on technical specifications that are normally possible to achieve with primary as well as secondary resources. |  | The market includes domestic manufacturers as well as imports. There are no statistics available on how much of the metal is consumed and its origin in the construction industry. | The service life is normally equal to the construction of which it is a part of. Steel used in an exposed environment must normally be maintained, but steel wire used in concrete do not need maintenance. | The information is representative of the manufacturers of the steel products consumed on the Swedish market. The data on environmental impact are based on EPDs and have been compared with cross-sectoral EPDs for all European producers. | When steel products are compared with other materials or material combinations, the assessment must be made in the intended use and in a life cycle perspective, ie the entire life cycle must be taken into account. | Lorry, last mile | Diesel MK1, reduction obligation (2024) | 40 | 2.5 | [8 empty] | Lorry, highroad | Diesel MK1, reduction obligation (2024) | 1000 | 1
6000000156 | Stainless steel rebar, 72 % scrap-based | Steel and other metals | 02.07.000 | 2025-12-08 18:20 | 4.75 | 0.0989 | 0.242 | kg CO₂e/kg | 3.8 |  | 1.25 | 1.05 | >50 years | 7900 | kg/m³ | 0 | EN 10088-5 | 1509 | Stainless, acid-resistant steel and plate | Structural steel refers to steel used in load-bearing structures in the construction industry, such as beams and columns. | Several relevant EPDs are available for stainless steel products. Many of the EPDs are corporate/company specific values but also generally applicable because those represent several product types. When the difference in environmental impact vary too much for a product type and metal mix used the reported data are divided, but when an average use of primary and secondary metals are possible to define a single data set is reported. | Recycled steel saves 60 to 90% of energy compared to primary steel production. The maximum share of scrap in basic oxygen furnace (BOF) is limited to about 20%. In electric arc furnace (EAF), the share can be up to 100 %. However, today the recycled content in steel production is limited due to the limited availability of scrap metal. According to EN 15804, only “post-consumer recycling” is considered to have no upstream environmental impact from steel production. If the term scrap is used, it may also include process waste, which according to EN 15804 should be assigned the environmental impact from the upstream processes it has undergone. The current EPDs on the market do not take this into account, which is why steel generally based on “scrap” underestimates the environmental impact if the actual amount of post-consumer recycling is not reported in the EPD. This issue is not addressed in the current database and must be covered in future updates. The environmental data used here in the database are based on EPDs from various suppliers available on the Swedish market. | Stainless steel is produced based on technical specifications that are normally possible to achieve with primary as well as secondary resources. |  | The market includes domestic manufacturers as well as imports. There are no statistics available on how much of the metal is consumed and its origin in the construction industry. | The service life is normally equal to the construction of which it is a part. Stainless steel is normally not maintained. | The information is representative of the manufacturers of the stainless steel products consumed on the Swedish market. The data on environmental impact are based on EPDs and have been compared with cross-sectoral EPDs for all European producers. | When steel products are compared with other materials or material combinations, the assessment must be made in the intended use and in a life cycle perspective, ie the entire life cycle must be taken into account. | Lorry, last mile | Diesel MK1, reduction obligation (2024) | 40 | 2.5 | [8 empty] | Lorry, highroad | Diesel MK1, reduction obligation (2024) | 1000 | 1
6000000158 | Stainless steel sheet, 65 % scrap based | Steel and other metals | 02.07.000 | 2025-12-18 10:58 | 4.25 | 0.0989 | 0.217 | kg CO₂e/kg | 3.4 |  | 1.25 | 1.05 | >50 years | 7900 | kg/m³ | 0 | EN 10088-4 | 1602 | Roofing sheet | Steel sheets for cladding of walls and roofs including profiled sheets. | Several relevant EPDs are available for stainless steel products. Many of the EPDs are corporate/company specific values but also generally applicable because those represent several product types. When the difference in environmental impact vary too much for a product type and metal mix used the reported data are divided, but when an average use of primary and secondary metals are possible to define a single data set is reported. | Recycled steel saves 60 to 90% of energy compared to primary steel production. The maximum share of scrap in basic oxygen furnace (BOF) is limited to about 20%. In electric arc furnace (EAF), the share can be up to 100 %. However, today the recycled content in steel production is limited due to the limited availability of scrap metal. According to EN 15804, only “post-consumer recycling” is considered to have no upstream environmental impact from steel production. If the term scrap is used, it may also include process waste, which according to EN 15804 should be assigned the environmental impact from the upstream processes it has undergone. The current EPDs on the market do not take this into account, which is why steel generally based on “scrap” underestimates the environmental impact if the actual amount of post-consumer recycling is not reported in the EPD. This issue is not addressed in the current database and must be covered in future updates. The environmental data used here in the database are based on EPDs from various suppliers available on the Swedish market. | Stainless steel is produced based on technical specifications that are normally possible to achieve with primary as well as secondary resources. |  | The market includes domestic manufacturers as well as imports. There are no statistics available on how much of the metal is consumed and its origin in the construction industry. | The service life is normally equal to the construction of which it is a part. Stainless steel is normally not maintained. | The information is representative of the manufacturers of the stainless steel products consumed on the Swedish market. The data on environmental impact are based on EPDs and have been compared with cross-sectoral EPDs for all European producers. | When steel products are compared with other materials or material combinations, the assessment must be made in the intended use and in a life cycle perspective, ie the entire life cycle must be taken into account. | Lorry, last mile | Diesel MK1, reduction obligation (2024) | 40 | 2.5 | [8 empty] | Lorry, highroad | Diesel MK1, reduction obligation (2024) | 1000 | 1
6000000159 | Aluminium profile, primary | Steel and other metals | 02.07.000 | 2025-12-09 08:03 | 7.5 | 0.0629 | 0.378 | kg CO₂e/kg | 6 |  | 1.25 | 1.05 | >50 years | 2700 | kg/m³ | 0 | EN 10219 | 1510 | Metals | Aluminium profiles including tubes and rods used in the construction industry. Aluminium is used in construction for example for the manufacture of doors, windows, facade panels, light ceilings, railings, fences, telecommunication masts, solar energy technology, HVAC devices, racks, ladders, and stairs. Aluminium profiles also provide frames to support large glazed surfaces such as verandas and curtain walls. | Several relevant EPDs are available for aluminium products. Many of the EPDs are corporate/company specific values but also generally applicable because those represent several product types. When the difference in environmental impact vary too much for a product type and metal mix used the reported data are divided, but when an average use of primary and secondary metals are possible to define a single data set is reported. | Primary aluminium in the building product comes from 100% virgin aluminium ie 0% recycled. The most essential issues that affect the climate impact of aluminium products are the scrap content, the energy efficiency of the manufacturing process and the GHGs of the energy sources used. Compared to the production of primary aluminium, secondary aluminium ingot requires roughly 5% of the original energy consumption . All aluminium products can be recycled after use. Aluminium losses in melting are low, roughly 3%. The thermal energy from natural gas used to melt aluminium scrap in many recycling facilities contributes to the consumption of about 52% of the total non-renewable energy consumption for secondary ingot production. Correspondingly, natural gas contributes to 48% of GWP-GHG A1-A3. The manufacturing of primary aluminium ingot includes bauxite mining, alumina refining, electrolysis (including anode production and smelting), and primary ingot casting. Environmental data used here are based on EPDs from various suppliers that occur on the Swedish market and compared to European cross sectoral LCA data. | Aluminium is produced based on technical specifications that are normally possible to achieve with primary as well as secondary resources. |  | The market includes domestic manufacturers as well as imports. There are no statistics available on how much of the metal is consumed and its origin in the construction industry. | The service life is normally equal to the construction of which it is a part of. Aluminium products are normally not maintained. | The information is representative of the manufacturers of the aluminium products consumed on the Swedish market. The data on environmental impact are based on EPDs and have been compared with cross-sectoral EPDs for all European producers. | When aluminium products are compared with other materials or material combinations, the assessment must be made in the intended use and in a life cycle perspective, ie the entire life cycle must be taken into account. | Lorry, last mile | Diesel MK1, reduction obligation (2024) | 40 | 2.5 | [8 empty] | Lorry, highroad | Diesel MK1, reduction obligation (2024) | 600 | 1
6000000160 | Aluminium profile, scrap-based | Steel and other metals | 02.07.000 | 2025-12-09 08:02 | 2.13 | 0.0629 | 0.109 | kg CO₂e/kg | 1.7 |  | 1.25 | 1.05 | >50 years | 2700 | kg/m³ | 0 | EN 10219 | 1510 | Metals | Aluminium profiles including tubes and rods used in the construction industry. Aluminium is used in construction for example for the manufacture of doors, windows, facade panels, light ceilings, railings, fences, telecommunication masts, solar energy technology, HVAC devices, racks, ladders, and stairs. Aluminium profiles also provide frames to support large glazed surfaces such as verandas and curtain walls. | Several relevant EPDs are available for aluminium products. Many of the EPDs are corporate/company specific values but also generally applicable because those represent several product types. When the difference in environmental impact vary too much for a product type and metal mix used the reported data are divided, but when an average use of primary and secondary metals are possible to define a single data set is reported. | The most essential issues that affect the climate impact of aluminium products are the scrap content, the energy efficiency of the manufacturing process and the GHGs of the energy sources used. Compared to the production of primary aluminium, secondary aluminium ingot requires roughly 5% of the original energy consumption . All aluminium products can be recycled after use. Aluminium losses in melting are low, roughly 3%. The thermal energy from natural gas used to melt aluminium scrap in many recycling facilities contributes to the consumption of about 52% of the total non-renewable energy consumption for secondary ingot production. Correspondingly, natural gas contributes to 48% of GWP-GHG A1-A3. The manufacturing of primary aluminium ingot includes bauxite mining, alumina refining, electrolysis (including anode production and smelting), and primary ingot casting. Environmental data used here are based on EPDs from various suppliers that occur on the Swedish market and compared to European cross sectoral LCA data. | Aluminium is produced based on technical specifications that are normally possible to achieve with primary as well as secondary resources. |  | The market includes domestic manufacturers as well as imports. There are no statistics available on how much of the metal is consumed and its origin in the construction industry. | The service life is normally equal to the construction of which it is a part of. Aluminium products are normally not maintained. | The information is representative of the manufacturers of the aluminium products consumed on the Swedish market. The data on environmental impact are based on EPDs and have been compared with cross-sectoral EPDs for all European producers. | When aluminium products are compared with other materials or material combinations, the assessment must be made in the intended use and in a life cycle perspective, ie the entire life cycle must be taken into account. | Lorry, last mile | Diesel MK1, reduction obligation (2024) | 40 | 2.5 | [8 empty] | Lorry, highroad | Diesel MK1, reduction obligation (2024) | 600 | 1
6000000161 | Aluminium sheet, primary | Steel and other metals | 02.07.000 | 2025-12-09 08:02 | 12.5 | 0.0629 | 0.628 | kg CO₂e/kg | 10 |  | 1.25 | 1.05 | >50 years | 2700 | kg/m³ | 0 | EN 10219 | 1510 | Metals | Aluminum sheet is used for, among other things for roof and wall cladding. | Several relevant EPDs are available for aluminium products. Many of the EPDs are corporate/company specific values but also generally applicable because those represent several product types. When the difference in environmental impact vary too much for a product type and metal mix used the reported data are divided, but when an average use of primary and secondary metals are possible to define a single data set is reported. | Primary aluminium in the building product comes from 100% virgin aluminium ie 0% recycled. The most essential issues that affect the climate impact of aluminium products are the scrap content, the energy efficiency of the manufacturing process and the GHGs of the energy sources used. Compared to the production of primary aluminium, secondary aluminium ingot requires roughly 5% of the original energy consumption . All aluminium products can be recycled after use. Aluminium losses in melting are low, roughly 3%. The thermal energy from natural gas used to melt aluminium scrap in many recycling facilities contributes to the consumption of about 52% of the total non-renewable energy consumption for secondary ingot production. Correspondingly, natural gas contributes to 48% of GWP-GHG A1-A3. The manufacturing of primary aluminium ingot includes bauxite mining, alumina refining, electrolysis (including anode production and smelting), and primary ingot casting. Environmental data used here are based on EPDs from various suppliers that occur on the Swedish market and compared to European cross sectoral LCA data. | Aluminium is produced based on technical specifications that are normally possible to achieve with primary as well as secondary resources. |  | The market includes domestic manufacturers as well as imports. There are no statistics available on how much of the metal is consumed and its origin in the construction industry. | The service life is normally equal to the construction of which it is a part of. Aluminium products are normally not maintained. | The information is representative of the manufacturers of the aluminium products consumed on the Swedish market. The data on environmental impact are based on EPDs and have been compared with cross-sectoral EPDs for all European producers. | When aluminium products are compared with other materials or material combinations, the assessment must be made in the intended use and in a life cycle perspective, ie the entire life cycle must be taken into account. | Lorry, last mile | Diesel MK1, reduction obligation (2024) | 40 | 2.5 | [8 empty] | Lorry, highroad | Diesel MK1, reduction obligation (2024) | 600 | 1
6000000162 | Copper sheet, 51 % scrap-based | Steel and other metals | 02.07.000 | 2025-12-18 10:50 | 2.48 | 0.0989 | 0.129 | kg CO₂e/kg | 1.98 |  | 1.25 | 1.05 | >50 years | 8960 | kg/m³ | 0 | EN 1172 | 1510 | Metals | Copper sheets are commonly used for various purposes, including roof and wall cladding. | Several relevant EPDs are available for copper products. Many of the EPDs are corporate/company specific values but also generally applicable because those represent several product types. When the difference in environmental impact vary too much for a product type and metal mix used the reported data are divided, but when an average use of primary and secondary metals are possible to define a single data set is reported. | The greatest influence of the environmental impacts comes from extraction of the raw materials used (ores, concentrates). Copper concentrations in naturally occurring ores are typically between 0.2 and 2.5 %. Geologically, copper is associated with other valuable and precious metals. Since their natural concentrations are much lower, the ore needs careful treatment to maximize recovery yields. Modern mining techniques require less energy than in the past, making the recovery of small amounts of metal more viable. The first stage of ore extraction and processing are the main contributors to GWP-GHG A1-A3. The metal produced from ores and concentrates is referred to as primary copper production. Metal can also be produced by recycling the scrap generated during the operations of the downstream value chain, as well as from end-of-life products. | Copper is produced based on technical specifications that are normally possible to achieve with primary as well as secondary resources. |  | The market is mainly based on imports and there are no statistics available on how much of the metal is consumed and its origin in the construction industry. The European copper institute has published the environmental profile of copper products. The assessment covers around 90% of the EU’s production of both copper metal and copper products thus providing a representative profile in the European market. | The service life is normally equal to the construction of which it is a part of. Copper products are normally not maintained. | The information is representative of the manufacturers of the copper products consumed on the Swedish market. The data on environmental impact are based on EPDs and have been compared with cross-sectoral EPDs for all European producers. | When copper products are compared with other materials or material combinations, the assessment must be made in the intended use and in a life cycle perspective, ie the entire life cycle must be taken into account. | Lorry, last mile | Diesel MK1, reduction obligation (2024) | 40 | 2.5 | [8 empty] | Lorry, highroad | Diesel MK1, reduction obligation (2024) | 1000 | 1
6000000163 | Copper sheet, 97 % scrap-based | Steel and other metals | 02.07.000 | 2025-12-09 09:33 | 0.625 | 0.0989 | 0.0362 | kg CO₂e/kg | 0.5 |  | 1.25 | 1.05 | >50 years | 8960 | kg/m³ | 0 | EN 1172 | 1510 | Metals | Copper sheet is used for, among other things for roof and wall cladding. | Several relevant EPDs are available for copper products. Many of the EPDs are corporate/company specific values but also generally applicable because those represent several product types. When the difference in environmental impact vary too much for a product type and metal mix used the reported data are divided, but when an average use of primary and secondary metals are possible to define a single data set is reported. | The greatest influence of the environmental impacts comes from extraction of the raw materials used (ores, concentrates). Copper concentrations in naturally occurring ores are typically between 0.2 and 2.5 %. Geologically, copper is associated with other valuable and precious metals. Since their natural concentrations are much lower, the ore needs careful treatment to maximize recovery yields. Modern mining techniques require less energy than in the past, making the recovery of small amounts of metal more viable. The first stage of ore extraction and processing are the main contributors to GWP-GHG A1-A3. The metal produced from ores and concentrates is referred to as primary copper production. Metal can also be produced by recycling the scrap generated during the operations of the downstream value chain, as well as from end-of-life products. | Copper is produced based on technical specifications that are normally possible to achieve with primary as well as secondary resources. |  | The market is mainly based on imports and there are no statistics available on how much of the metal is consumed and its origin in the construction industry. The European copper institute has published the environmental profile of copper products. The assessment covers around 90% of the EU’s production of both copper metal and copper products thus providing a representative profile in the European market. | The service life is normally equal to the construction of which it is a part of. Copper products are normally not maintained. | The information is representative of the manufacturers of the copper products consumed on the Swedish market. The data on environmental impact are based on EPDs and have been compared with cross-sectoral EPDs for all European producers. | When copper products are compared with other materials or material combinations, the assessment must be made in the intended use and in a life cycle perspective, ie the entire life cycle must be taken into account. | Lorry, last mile | Diesel MK1, reduction obligation (2024) | 40 | 2.5 | [8 empty] | Lorry, highroad | Diesel MK1, reduction obligation (2024) | 1000 | 1
6000000167 | Cross-laminated timber, u 12 %, coniferius | Solid woods | 02.07.000 | 2025-12-09 11:11 | 0.12 | 0.045 | 0.00825 | kg CO₂e/kg | 0.096 |  | 1.25 | 1.05 | >50 years | 465 | kg/m³ | 0.44 |  | 10012 | Solid wood components | CLT has many aplications and can be used in walls, floors or roofs. In construction systems such as walls, floors and roofs, CLT panels serve as load-bearing elements. | Data is representative of CLT made of coniferius, which is a solid wood construction product consisting of several (typically 3, 5, 7, or 8) bonded single-layer panels, arranged at right angles to each other. | The environmental impact is based on the largest producers and their EPD are representative for the CLT consumed on the Swedish market. The use of fossil energy in the manufacturing determine to large extend the GWP-GHG A1-A3 result. The Swedish producers (and latest updated EPDs) nowadays use reduction diesel, which consist of at least 25% biobased diesel. The conifer wood used for this generic data is a mix based on 71% spruce and 29% conifer, resulting in a dry raw-density of 394 kg dry matter per m³. The amount of resin used is about 1% PUR. | CLT has a moisture content of 12% and CLT production is mainly based on electricity and sawn timber. |  | Consumption in Sweden is dominated by national producers. Since no statistic is available concerning domestic use the environmental impact is based on a plain average of the EPDs from the manufacturers. | The service life of wood indoors is normally equal to the construction of which it is a part of. Wood in exposed outdoor environment normally needs maintenance during these 50 years. | The data is representative for the major producers and thereby the major consumption of CLT used in Sweden. | When the products are compared with other materials or material combinations, the assessment must be made in the intended use and in a life cycle perspective. | Lorry, last mile | Diesel MK1, reduction obligation (2024) | 40 | 2.5 | [8 empty] | Lorry, highroad | Diesel MK1, reduction obligation (2024) | 400 | 1
6000000168 | Glulam, u 12 %, spruce | Solid woods | 02.07.000 | 2025-12-17 14:05 | 0.133 | 0.045 | 0.00888 | kg CO₂e/kg | 0.106 |  | 1.25 | 1.05 | >50 years | 434 | kg/m³ | 0.435 | EN 14080:2013 | 2502 | Glulam columns | Glulam has many aplications as pillars or beams and serve as load-bearing elements in construction systems. | Data is representative of glulam made of spruce and is a solid wood product consisting of several glued joints, oriented at the same angle to each other. | The environmental impact is based on the largest producers and their EPD are representative for the glulam consumed on the Swedish market. The use of fossil energy in the manufacturing determine to large extend the GWP-GHG A1-A3 result. The Swedish producers (and latest updated EPDs) nowadays use reduction diesel, which consist of at least 25% biobased diesel. The conifer wood used for this generic data is based on 100% spruce, resulting in a dry raw-density of 384 kg dry matter/m³. The amount of resin used is about 1% MUF. | Glulam has a moisture content of 12% and its production is mainly based on electricity and sawn timber. |  | Consumption in Sweden is dominated by national producers. Since no statistic is available concerning domestic use, the environmental impact is based on a plain average of the EPDs from the manufacturers. | The service life of wood indoors is normally equal to the construction of which it is a part. Wood exposed to outdoors normally needs maintenance during these 50 years. | The data is representative for the major producers and thereby the major consumption of glulam used in Sweden. | When the products are compared with other materials or material combinations, the assessment must be made in the intended use and in a life cycle perspective. | Lorry, last mile | Diesel MK1, reduction obligation (2024) | 40 | 2.5 | [8 empty] | Lorry, highroad | Diesel MK1, reduction obligation (2024) | 400 | 1
6000000170 | Brick, second firing (increased color variations) | Blocks and tiles | 02.07.000 | 2025-12-10 22:27 | 0.544 | 0.0629 | 0.0303 | kg CO₂e/kg | 0.435 |  | 1.25 | 1.05 | >50 years | 1800 | kg/m³ | 0 | EN 771-1:2011+A1:2015 | 1102 | Bricks/tiles | Second firing bricks are manufacturerd with different colors and sizes from different producers. | Data are representative for bricks used on the Swedish market. These data are valid for bricks manufactured with an additional firing, so-called second firing. Second firing means that the facades become very multifaceted in the color changes. At the same time, the double firing makes the brick material more frost-resistant. | Bricks are manufactured of clay, sand, lime and sawdust. The bricks are burned in a tunnel furnace at a high temperature, roughly 1050°C. The primary energy use varies between 2.0 – 4 MJ/kg of non-renewable energy and 0.5 MJ/kg of electricity. The use of combustion of fossil fuels is the dominant contribution to the products GHG emissions. Environmental data are based on EPDs for suppliers to the domestic Swedish market. | The technology between the manufacturers is equivalent, but the fuel varies where fossil gas and oil dominate. An additive in the clay of limestone flour gives yellow brick. Manganese is used for brown or tan-black brick. Bricks are fired in cassettes at 1050°C. The actual firing takes two days in a modern tunnel kiln. The whole process is monitored so that all roof tiles to achieve an even hardness and a frost-resistant roof tile. |  | All bricks used in Sweden are imported (the last brickyard was located in Haga, Enköping, and closed in 2020). The largest imports come from Denmark, followed by Finland, the Netherlands, Belgium, and Germany. | The service life is normally equal with the construction it is part of. Bricks in buildings usually do not need any maintenance during their dimensioned service life. Bricks are suitable for reuse. | The data given are representative of the bricks that are consumed on the Swedish market. Environmental data is based on EPDs collected during 2020. | When bricks are compared with other materials or material combinations, the assessment must be made in the intended use and in a life cycle perspective, ie the entire life cycle must be taken into account. | Lorry, last mile | Diesel MK1, reduction obligation (2024) | 40 | 2.5 | [8 empty] | Lorry, highroad | Diesel MK1, reduction obligation (2024) | 600 | 1
6000000173 | Cellulose fibre, batts, unused paper | Insulation | 02.07.000 | 2025-12-10 15:42 | 0.75 | 0.045 | 0.0557 | kg CO₂e/kg | 0.6 |  | 1.25 | 1.07 | >50 years | 36 | kg/m³ | 0.425 | EN 15101-2:2013 | 1399 | Insulation materials in general | Cellulose fibre as such is used as thermal insulation and sometimes also used as sound insulation or a combined function. Cellulose fibre has an intended use in a protected environment. | Data is represenatative for cellulose fibre thermal insulation as batts where the fibres are made from post-consumer paper waste. Fire retardants are added to the insulation. | GWP-GHG (A1-A3) applies to bats and can vary between different manufacturers and is based on LCA and available EPD data. | Cellulose fiber is produced by unused newsprint and mixed with additives for structure, fire and microbial resistance. The amount of fire protection agent is about 5%. The product is used for thermal insulation of walls, ceilings and attics in buildingsI minor variation of the density for the same lambda value exists between different manufacturers, but the values on density given here and lambda value is representative for the products used on the market. |  | The consumption in Sweden is dominated by domestic producers and some import. | The service life is normally equal with the the construction it is part of. | The data is representative for the manufacturing process and products that is currently consumed on the Swedish market | In order to assess thermal insulation the lambda value need to be used in combination with the fact that different product alternatives have different densities. With other words, thermal insulation cannot be compared per kg but in use conditions. Material data applicable for the generic resource are as follows; Blowing wool, attic, 27-40 kg/m³, lambda 0.040 W/(mK) Blowing wool, flooring, 40-65 kg/m³ lambda 0.039 W/(mK) Blowing wool, walls, 40-65 kg/m³ lambda 0.039 W/(mK) Batts 36 kg/m³ lambda 0.036 W/(mK) | Lorry, last mile | Diesel MK1, reduction obligation (2024) | 40 | 2.5 | [8 empty] | Lorry, highroad | Diesel MK1, reduction obligation (2024) | 400 | 1
6000000174 | Reused construction product | Reused building products | 02.07.000 | 2025-12-10 14:29 | 0 | 0.00539 | 0 | kg CO₂e/kg | 0 |  | 1.25 | 1 | Not relevant |  |  | 0 | EN 15804 A1 |  |  | Reuse of a product that does not require an upgrade, or if required, is included in other parts of the bill of resources used in the assessment of the construction works. | The information is representative of a reused product in its existing condition, including 40 km of transport to a cold storage. According to EN 15804, a reused product has no environmental impact from the first use of the product. If the product is upgraded to be used in its new design, the environmental impact of this must be added. | The GWP-GHG (A1-A3) is 0 kg CO₂e for a reused product. | [10 empty] | Lorry, region transport | Diesel MK1, reduction obligation (2024) | 40 | 1.5
6000000175 | Insulating glass (IG), double glazing (4-16-4) | Windows, doors and glass | 02.07.000 | 2025-12-10 16:48 | 1.95 | 0.144 | 0 | kg CO₂e/kg | 1.56 |  | 1.25 | 1 | >50 years | 20 | kg/m² | 0 |  | 4102 | Glass goods | Insulating glass prevents heat loss through glass doors and windows. Insulating glass consists of several components: flat glass, spacer material that creates the space between the glass panes and allows any gas to be filled in the space between the panes. All these parts are assembled into a single sealed unit that holds the entire cassette together and helps prevent changes, especially in the air (or gas) between the glass panes. These complete units are called insulating glass units or IGUs. | Data are representative for a double glazing window. | GWP-GHG (A1-A3) for floatglass varies between 0.95 -1.2 kg CO₂e/kg depending on supplier. Then other parts are added in the window pane with about 24% of GWP-GHG (A1-A3). The LCA values ​​are based on the largest importers to Sweden, where about two thirds of imported insulating glass comes from Poland, which has been taken into account in the transport data. | The difference in the manufacturing process and the composition of the insulating glass is small between manufacturers. All insulating glass are manufactured according to European standards. The weight for flat glass is 2.5 kg/mm and m². |  | Consumption in Sweden consists of imports, mainly from Europe. | The service life is basically infinite, but in practice it corresponds to the time the glazed building element remains before it is demolished, which in this case has been set to 50 years. | The information is representative of double glazing insulating glass used in the Swedish market. The information is valid until new data are published. | The generic insulating glass weighs 20 kg/m². Floatglass may be surface-treated and glazed windows filled with gas, but this does no affect the GWP-GHG (A1-A3) significantly. | Lorry, last mile | Diesel MK1, reduction obligation (2024) | 40 | 2.5 | [8 empty] | Lorry, highroad | Diesel MK1, reduction obligation (2024) | 1500 | 1
6000000176 | Insulating glass (IG), triple glazing (4-14-4-14-4) | Windows, doors and glass | 02.07.000 | 2025-12-10 16:48 | 2.06 | 0.144 | 0 | kg CO₂e/kg | 1.65 |  | 1.25 | 1 | >50 years | 30 | kg/m² | 0 |  | 4102 | Glass goods | Insulating glass prevents heat loss through glass doors and windows. Insulating glass consists of several components: flat glass, spacer material that creates the space between the glass panes and allows any gas to be filled in the space between the panes. All these parts are assembled into a single sealed unit that holds the entire cassette together and helps prevent changes, especially in the air (or gas) between the glass panes. These complete units are called insulating glass units or IGUs. | Data are representative for a triple glazing window. | GWP-GHG (A1-A3) for floatglass varies between 0.95 -1.2 kg CO₂e/kg depending on supplier. Then other parts are added in the window pane with about 24% of GWP-GHG (A1-A3). The LCA values ​​are based on the largest importers to Sweden, where about two thirds of imported insulating glass comes from Poland, which has been taken into account in the transport data. | The difference in the manufacturing process and the composition of the insulating glass is small between manufacturers. All insulating glass are manufactured according to European standards. The weight for flat glass is 2.5 kg/mm and m². |  | Consumption in Sweden consists of imports, mainly from Europe. | The service life is basically infinite, but in practice it corresponds to the time the glazed building element remains before it is demolished, which in this case has been set to 50 years. | The information is representative of triple glazing insulating glass used in the Swedish market. The information is valid until new data are published. | The generic insulating glass weighs 30 kg/m². Floatglass may be surface treated and glazed windows filled with gas, but this does no affect the GWP-GHG (A1-A3) significantly. | Lorry, last mile | Diesel MK1, reduction obligation (2024) | 40 | 2.5 | [8 empty] | Lorry, highroad | Diesel MK1, reduction obligation (2024) | 1500 | 1
6000000177 | Laminated safety glass (LSG) | Windows, doors and glass | 02.07.000 | 2025-12-10 17:06 | 1.73 | 0.045 | 0.354 | kg CO₂e/kg | 1.38 |  | 1.25 | 1.2 | >50 years | 2500 | kg/m³ | 0 | EN 14449 | 4102 | Glass goods | Floatglass are used as raw-material for window production and is normally not handled on the construction site. Laminated safety glass (LSG) consists of at least two glass panes lying one on top of the other, with one or several layers of a tear-resistant, viscoelastic film posi­tioned between the panes, which consist of polyvinyl butyral (PVB). | The data are representative of an untreated laminated safety glass in the form of flat glass. | GWP-GHG (A1-A3) for floatglass varies between -10/+20 % CO₂e/kg depending on supplier. The LCA values ​​are based on the largest importers to Sweden and their EPDs. | There are only minor differences in the manufacturing process and composition of laminated safety glass between manufacturers. All laminated glass is imported to Sweden, mainly from European countries, and is manufactured according to European standards. |  | Consumption in Sweden consists of imports, mainly from Europe. | The service life is basically infinite, but in practice it corresponds to the time the glazed building element remains before it is demolished, which in this case has been set to 50 years. | The data are representative of the type of laminated glass used on the Swedish market. The data are valid until new data are published. | Floatglass comes in various thicknesses (4 mm is common) and can be surface treated; however, this does not significantly affect the GWPGHG (A1-3) calculated per kilogram. | Lorry, last mile | Diesel MK1, reduction obligation (2024) | 40 | 2.5 | [8 empty] | Lorry, highroad | Diesel MK1, reduction obligation (2024) | 400 | 1
6000000178 | Toughened safety glass (TSG) | Windows, doors and glass | 02.07.000 | 2025-12-10 17:06 | 2.38 | 0.045 | 0.484 | kg CO₂e/kg | 1.9 |  | 1.25 | 1.2 | >50 years | 2500 | kg/m³ | 0 | EN 12150 | 4102 | Glass goods | Floatglass are used as raw-material for window production and is normally not handled on the construction site. Toughened safety glass (TSG) consists of a single pane that has been specially heat-treated to give the glass increased impact resistance. If the glass breaks un­der exposure to a high load, it disintegrates into very small fragments without form­ing sharp edges. | Data are representative of a toughened safety window glass in the shape of a flat glass. | GWP-GHG (A1-A3) for floatglass varies between -10/+20 % CO₂e/kg depending on supplier. The LCA values ​​are based on the largest importers to Sweden and their EPDs. | The difference in the manufacturing process and the composition of the toughened safety glass is small between manufacturers. Toughened safety glass is dometicly produced or imported to Sweden, mainly from European countries, and is manufacturer according to European standards. |  | Consumption in Sweden consists of imports, mainly from Europe. | The service life is basically infinite, but in practice it corresponds to the time the glazed building element remains before it is demolished, which in this case has been set to 50 years. | The data is representative of the type of toughened safety window glass used in the Swedish market. The information is valid until new data are published. | Floatglass has different thicknesses (4 mm is common) and can be surface treated, but this does not affect GWP-GHG (A1-A3) significantly when calculated per kg. | Lorry, last mile | Diesel MK1, reduction obligation (2024) | 40 | 2.5 | [8 empty] | Lorry, highroad | Diesel MK1, reduction obligation (2024) | 400 | 1
6000000179 | Fire-resistant glass, 5/5 E30 - EW30 - EI30 | Windows, doors and glass | 02.07.000 | 2025-12-10 17:06 | 3.26 | 0.045 | 0.661 | kg CO₂e/kg | 2.61 |  | 1.25 | 1.2 | >50 years | 2500 | kg/m³ | 0 | EN 14449 | 4102 | Glass goods | Floatglass are used as raw-material for window production and is normally not handled on the construction site. The laminated glass is a single fire-resistant glass made of tempered safety glass and sealed to be completely moisture-resistant. The chamber is filled with a transparent and UV-stable alkaline silicate based chemical mixture, which reacts in the event of fire. The glass providing integrity (E) and radiation control (W) and class radiation (EW) properties for 30 to 120 minutes (coinciding on the product). | Data are representative of a laminated fire-resistant glass in the shape of a flat glass. | GWP-GHG (A1-A3) for floatglass varies between -10/+20 % CO₂e/kg depending on the supplier. The LCA values ​​are based on the largest importers to Sweden and their EPDs. | The difference in the manufacturing process and the composition of the laminated fire-resistant glass is small between manufacturers. All laminated glas are imported to Sweden, mainly from European countries, and are manufactured according to European standards. |  | Consumption in Sweden consists of imports, mainly from Europe. | The service life is basically infinite, but in practice it corresponds to the time the glazed building element remains before it is demolished, which in this case has been set to 50 years. | The data is representative of the type of laminated fire-resisten glass used in the Swedish market. The information is valid until new data are published. | Floatglass has different thicknesses (4 mm is common) and can be surface treated, but this does not affect GWP-GHG (A1-3) significantly (calculated per kg). | Lorry, last mile | Diesel MK1, reduction obligation (2024) | 40 | 2.5 | [8 empty] | Lorry, highroad | Diesel MK1, reduction obligation (2024) | 400 | 1
6000000180 | Fiber cement boards, construction board ≤ 0.60 w//w cement | Building boards | 02.07.000 | 2025-12-10 17:34 | 0.849 | 0.0989 | 0.0948 | kg CO₂e/kg | 0.679 |  | 1.25 | 1.1 | >50 years | 1550 | kg/m³ | 0.065 | EN 12467 | 1213 | Cement-based boards | This type of board is a multifunctional board that can be used as a surface covering in exterior walls and for interior cladding and in exterior walls and ceilings. The board has properties like hard plasterboard and fire resistance similar to fire plasterboard. The board has no surface material but is often pigmented. The density includes about 10% moisture content. | Data is representative for a fiber cement board, for demanding applications where higher strength, higher surface hardness and higher impact resistance is required, and a board that can withstand weather exposure. | LCA-data on GWP-GHG (A1-A3) is from the dominat producers and their environmental product declarations (EPD). | A fiber cement board is a construction board made of cement, cellulose fiber (10-15% w/w) and some other materials like sand fillers and possibly pigment (1-5% w/w). It is mainly used as interior and exterior wall cladding or as fire insulation. |  | The consumption in Sweden is supplied by import from different European countries. | The service life of the product is normally equal to the service life of the construction of which it is a part of and is normally replaced when major renovation is made. | The data is representative for the manufacturing process and products that are currently consumed on the market. Data are valid until new ones are published. | The specific board is designed to be used where a hard board is required or if you want to reduce the number of boards in a wall or whether exposed and used for fire protection. If compared with other alternatives it might be a combination of materials to achieve the same function which should be taken into consideration. | Lorry, last mile | Diesel MK1, reduction obligation (2024) | 40 | 2.5 | [8 empty] | Lorry, highroad | Diesel MK1, reduction obligation (2024) | 1000 | 1
6000000182 | Fiber cement boards, facade cladding, ≤ 0.85 w//w cement | Building boards | 02.07.000 | 2025-12-10 17:36 | 1.69 | 0.0989 | 0.179 | kg CO₂e/kg | 1.35 |  | 1.25 | 1.1 | >50 years | 1950 | kg/m³ | 0.065 | EN 12467 | 1213 | Cement-based boards | This type of board is a multifunctional board that can be used as a surface covering in exterior walls and for interior cladding and in exterior walls and ceilings. The board has properties like hard plasterboard and fire resistance similar to fire plasterboard. The board has no surface material but is often pigmented. The density includes about 10% moisture content. | Data is representative for a fiber cement board, for demanding applications where higher strength, higher surface hardness and higher impact resistance is required, and a board that can withstand weather exposure. | LCA-data on GWP-GHG (A1-A3) is from the dominat producers and their environmental product declarations (EPD). | A fiber cement board is a construction board made of cement, cellulose fiber (10-15% w/w) and some other materials like sand fillers and possibly pigment (1-5% w/w). It is mainly used as interior and exterior wall cladding or as fire insulation. |  | The consumption in Sweden is supplied by import from different European countries. | The service life of the product is normally equal to the service life of the construction of which it is a part of and is normally replaced when major renovation is made. | The data is representative for the manufacturing process and products that are currently consumed on the market. Data are valid until new ones are published. | The specific board has been designed for use where a hard gypsum board is required, or for the purpose of reducing the number of boards in a wall. Common thicknesses are 10, 12.5, 15, and 18 mm, with a weight of approximately 12, 15, 18, and 22 kg/m². To achieve a hard board, there are other fiber-reinforced boards where glass fiber is used, as well as the addition of polymers, or by combining a wood board (e.g. OSB) with standard gypsum board. Fire protection can be achieved with other types of boards or by using multiple layers of the same board. | Lorry, last mile | Diesel MK1, reduction obligation (2024) | 40 | 2.5 | [8 empty] | Lorry, highroad | Diesel MK1, reduction obligation (2024) | 1000 | 1
6000000183 | Stone-composite facade board, 12-16% w/w polyester binder | Building boards | 02.07.000 | 2025-12-10 17:43 | 1.48 | 0.0809 | 0.156 | kg CO₂e/kg | 1.18 |  | 1.25 | 1.1 | >50 years | 1960 | kg/m³ | 0 | EN 13501-1 | 1210 | Panelling and lining boards | The stone-composite is a robust façade panel designed to be used as exterior ventilated cladding. It is suitable for all types of structures, and also for use as interior cladding. The board is well suited for areas where there is a lot of moisture exposure. | Data is representative for a fibre-glass reinforced cured stone-composite panel with a core of crushed natural stone. The panels consist of several layers of materials that are hardened and cured to give durability and a long-lasting surface that can withstand weather exposure. | LCA-data on GWP-GHG (A1-A3) is from the only identified producer of stone-composite boards and their environmental product declarations (EPD). | The facade board is a stone composite panel with a smooth surface of electron beam-cured acrylic. The board consists of crushed natural stone, aluminum hydroxide, limestone, polyester, fiberglass, and possibly pigment. |  | The consumption in Sweden is supplied by import mainly from Norway. | The service life of the product is normally equal to the service life of the construction of which it is a part of and is normally replaced when major renovation is made. | The data is representative for the manufacturing process and products that are currently consumed on the market. Data are valid until new data are published. | The specific board is designed to be used where a hard board that can be weather-exposed and used for fire protection. If compared with other alternatives it might be a combination of materials to achieve the same function which should be taken into consideration. | Lorry, last mile | Diesel MK1, reduction obligation (2024) | 40 | 2.5 | [8 empty] | Lorry, highroad | Diesel MK1, reduction obligation (2024) | 800 | 1
6000000184 | Stone-composite facade board, 18-20% w/w polyester binder | Building boards | 02.07.000 | 2025-12-10 17:43 | 1.86 | 0.0809 | 0.194 | kg CO₂e/kg | 1.49 |  | 1.25 | 1.1 | >50 years | 1960 | kg/m³ | 0 | EN 13501-1 | 1210 | Panelling and lining boards | The stone-composite is a robust façade panel designed to be used as exterior ventilated cladding. It is suitable for all types of structures, and also for use as interior cladding. The board is well suited for areas where there is a lot of moisture exposure. | Data is representative for a fibre-glass reinforced cured stone-composite panel with a core of crushed natural stone. The panels consist of several layers of materials that are hardened and cured to give durability and a long-lasting surface that can withstand weather exposure. | LCA-data on GWP-GHG (A1-A3) is from the only identified producer of stone-composite boards and their environmental product declarations (EPD). | The facade board is a stone composite panel with a smooth surface of electron beam-cured acrylic. The board consists of crushed natural stone, aluminum hydroxide, limestone, polyester, fiberglass, and possibly pigment. |  | The consumption in Sweden is supplied by import mainly from Norway. | The service life of the product is normally equal to the service life of the construction of which it is a part of and is normally replaced when major renovation is made. | The data is representative for the manufacturing process and products that are currently consumed on the market. Data are valid until new data are published. | The specific board is designed to be used where a hard board that can be weather-exposed and used for fire protection. If compared with other alternatives, it might be a combination of materials to achieve the same function which should be taken into consideration. | Lorry, last mile | Diesel MK1, reduction obligation (2024) | 40 | 2.5 | [8 empty] | Lorry, highroad | Diesel MK1, reduction obligation (2024) | 800 | 1
6000000185 | Laminated veneer lumber (LVL) | Solid woods | 02.07.000 | 2025-12-10 19:29 | 0.383 | 0.0989 | 0.0241 | kg CO₂e/kg | 0.306 |  | 1.25 | 1.05 | >50 years | 510 | kg/m³ | 0.43 | EN 14374 | 2505 | Veneered wood | LVL (fanerträ) består av flera lager faner som är sammanfogade med brunt fenolharts. Skarvar i det översta fanerlagret är limmade med klart melamin-formaldehydharts. LVL uppfyller formaldehydemissionsklass E1 enligt standarden EN 717-1. | Data are representative of LVL beams. | The environmental impact is based on one of the the largest producers and their EPDs and are assumed to be representative for the I-joist types consumed on the Swedish market. | The data is representative for the major producers and thereby the major consumption of LVL used in Sweden. LVL products comprise approx. 3 mm thick spruce and/or pine conifer veneers which are glued together. The declared LVL does not use methylene diphenyl diisocyanate (MDI), instead is the data representative for LVL that uses phenol resin adhesive (PF) and used exclusively for glueing the layers. The top-level scarf joint is glued using either a phenol resin adhesive (PF) or a melamine resin adhesive (MUF). |  | Consumption in Sweden is dominated by import from Finland and Europe. | The service life of wood indoors is normally equal to the construction of which it is a part of. | The data is representative for the manufacturing process and products that is currently consumed on the market. Data are valid until new data are published. | When the products are compared with other materials or material combinations, the assessment must be made in the intended use and in a life cycle perspective. The manufacturers provide different dimensions and weight per m that can be used in environmental calculations. | Lorry, last mile | Diesel MK1, reduction obligation (2024) | 40 | 2.5 | [8 empty] | Lorry, highroad | Diesel MK1, reduction obligation (2024) | 1000 | 1
6000000186 | I-joist wooden beam | Solid woods | 02.07.000 | 2025-12-10 16:06 | 0.406 | 0.0809 | 0.0244 | kg CO₂e/kg | 0.325 |  | 1.25 | 1.05 | >50 years |  |  | 0.4 | ETAG 011 | 2504 | Lightweight beams | I-joist beams are light wood-based beams and columns for structural purposes. The beams have an I-shaped cross section and are made of flanges of structural timber or LVL, and a web of wood based panels such as particle board, hard board or OSB. I-beams are used for structural purposes and are strong structural material compared to their weight. | Data are representative of wood I-Joists consisting of different material combinations. | The environmental impact is based on one of the the largest producers and their EPDs and is assumed to be representative for the I-joist types consumed on the Swedish market. | The data is representative for the major producers and thereby the major consumption of wooden I-joist used in Sweden. |  | Consumption in Sweden is dominated by a domestic producer and imports from Poland. | The service life of wood indoors is normally equal to the construction of which it is a part of. | The data is representative for the manufacturing process and products that are currently consumed on the market. Data are valid until new data are published. | When the products are compared with other materials or material combinations, the assessment must be made in the intended use and in a life cycle perspective. The manufacturers provide different dimensions and weight per meter that can be used in environmental calculations. | Lorry, last mile | Diesel MK1, reduction obligation (2024) | 40 | 2.5 | [8 empty] | Lorry, highroad | Diesel MK1, reduction obligation (2024) | 800 | 1
6000000187 | External door, aluminium, fully glazed | Windows, doors and glass | 02.07.000 | 2025-12-10 19:45 | 4.88 | 0.0539 | 0 | kg CO₂e/kg | 3.9 |  | 1.25 | 1 | >50 years | 39.6 | kg/m² | 0 | EN 14351-1:2006+A1:2010 | 4001 | Outer doors | The door is designed for use in residential buildings and premises. | Data are representative of a fully glazed aluminium exterior door. | GWP-GHG (A1-A3) for a full glass door depends mainly on the origin of the aluminum. The LCA data values are based on few globally identified EPDs for doors, but all are triple glazed, which is assumed to be representative for Swedish conditions. | The difference in the manufacturing process and door composition is small between the manufacturers from whom data has been obtained, and the proportion of glass dominates at just over 50%, followed by the proportion of aluminium. The environmental impact is largely determined by the share of recycled aluminium used, as well as where this aluminium has been produced. In the values for GWP-GHG (A1-A3) presented here, a little more than half are based on recycled aluminium. |  | The consumption in Sweden is dominated by import. | The service life depends on the maintenance of the product but is normally equal to the service life until a future significant rebuild, which is set at 50 years. | The information is representative of the type fully-glazed aluminium door used in the Swedish market. The information is valid until new data are published. | A door has different U-values that must be considered when comparing products used in outdoor environments. Other aspects such as fire resistance and sound reduction must also be taken into account if relevant. Furthermore, the surface weight must be considered, as for the average door, which is 39.6 kg/m². | Lorry, last mile | Diesel MK1, reduction obligation (2024) | 40 | 2.5 | [8 empty] | Lorry, highroad | Diesel MK1, reduction obligation (2024) | 500 | 1
6000000188 | Glass-composite render carrier board | Building boards | 02.07.000 | 2025-12-10 20:06 | 1.79 | 0.0989 | 0.189 | kg CO₂e/kg | 1.43 |  | 1.25 | 1.1 | >50 years | 525 | kg/m³ | 0 | EN 13501-1 | 1299 | Sheet materials in general | The glass-composite is a lightweight façade panel designed to be used as a render carrier in exterior ventilated cladding systems. It is suitable for all types of structures, and also for use as interior cladding. | Data is representative of a glass composite board that is a lightweight composite board made from recycled glass granulate for use in render rainscreen wall system for facades. It can also be used on interiors or over steel or wood frame ceilings and soffits. | LCA-data on GWP-GHG (A1-A3) is from the only identified producer of glass-composite boards and their environmental product declarations (EPD). | The facade board is a lightweight board with more than 80% (w/w) glass granules. The board otherwise consists of epoxy, aluminum hydroxide and fiberglass mesh. |  | The consumption in Sweden is supplied by import mainly from Germany. | The service life of the product is normally equal to the service life of the construction of which it is a part of and is normally replaced when major renovation is made. | The data is representative for the manufacturing process and products that is currently consumed on the market. Data are valid until new data are published. | The specific board is designed to be used where a render carrier board that can be exposed to that environment and used for fire protection. If compared with other alternatives it might be a combination of materials to achieve the same function and has to be accounted for. | Lorry, last mile | Diesel MK1, reduction obligation (2024) | 40 | 2.5 | [8 empty] | Lorry, highroad | Diesel MK1, reduction obligation (2024) | 1000 | 1
6000000191 | Nails, fasteners and fittings, primary steel | Steel and other metals | 02.07.000 | 2025-12-10 20:24 | 3.24 | 0.0989 | 0.167 | kg CO₂e/kg | 2.59 |  | 1.25 | 1.05 | >50 years | 7850 | kg/m³ | 0 |  | 6 | Ironmongery | Data refers to all type of nails and fittings made of steel. The steel can be hot-dip galvanized or electro-galvanized. | Several relevant EPDs are available for steel products and are used as proxy data for steel nails, fasteners and fittings. Many of the EPDs are corporate/company specific values but also generally applicable because those represent several product types. When the difference in environmental impact vary too much for a product type and metal mix used, the reported data are divided. However, if an average use of primary and secondary metals can be defined, only a single data set is provided. | Recycled steel saves 60 to 90% of energy compared to primary steel production. The maximum share of scrap in basic oxygen furnace (BOF) is limited to about 20%. In electric arc furnace (EAF), the share can be up to 100 %. However, today the recycled content in steel production is limited due to the limited availability of scrap metal. According to EN 15804, only “post-consumer recycling” is considered to have no upstream environmental impact from steel production. If the term scrap is used, it may also include process waste, which according to EN 15804 should be assigned the environmental impact from the upstream processes it has undergone. The current EPDs on the market do not take this into account, which is why steel generally based on “scrap” underestimates the environmental impact if the actual amount of post-consumer recycling is not reported in the EPD. This issue is not addressed in the current database and must be covered in future updates. The environmental data used here in the database are based on EPDs from various suppliers available on the Swedish market. | Steel is produced based on technical specifications that are normally possible to achieve with primary as well as secondary resources. |  | The market includes domestic manufacturers as well as imports and there are no statistics available on how much of the metal is consumed and its origin in the construction industry. | The service life is normally equal to the construction of which it is a part of. Steel used in an exposed environment must normally be maintained. | The information is representative of the manufacturers of the steel products consumed on the Swedish market. The data on environmental impact are based on EPDs and have been compared with cross-sectoral EPDs for all European producers. | When steel products are compared with other materials or material combinations, the assessment must be made in the intended use and in a life cycle perspective, ie the entire life cycle must be taken into account. | Lorry, last mile | Diesel MK1, reduction obligation (2024) | 40 | 2.5 | [8 empty] | Lorry, highroad | Diesel MK1, reduction obligation (2024) | 1000 | 1
6000000192 | Planed timber, u 16 %, coniferous | Solid woods | 02.07.000 | 2025-12-10 20:37 | 0.0919 | 0.0225 | 0.0114 | kg CO₂e/kg | 0.0735 |  | 1.25 | 1.1 | >50 years | 455 | kg/m³ | 0.42 |  | 2001 | Sawn timber | Planed timber is used for structural purposes, as cladding and as a component in wood based products. The average moisture ratio of the declared products is 16%. On request, wood with different moisture content can be delivered. | Planed timber can be used directly in all construction works or used as an input in other wood-based products. | The values are based on minor group of producers in Sweden that covers 25% of the total planed wood produced. The planed wood product can be produced in manufacturing facilities with both sawmill and planing mill in the same location (combination plant) and in manufacturing facilities working solely with planing (Standalone planing mill). Standalone planing mill purchases all sawn timber from several sawmills localized at various transport distances. The results here is valid for an average plant. In order to give an overall generic figure it is assumed that 20% of the planned timber origin from combined plants. Sawn dried timber is produced in Sweden mainly based on domestic logs. When import occur it affects the GWP-GHG (A1-A3) where the transport (A2) of used sawn timber may increase significantly. The planed timber GWP-GHG (A1-A3) varies and an average value is 33.5 kg CO₂e/m³ for the companies that are involved in the inventory. The same species mix as for sawn timber is assumed to be valid for planed timber as well. | The environmental impact is based on a sector EPD that covers 58% of the total planed timber in Sweden. Dried planed timber has an average density of 455 kg/m³ and a moisture content of 16%. Sawn planed timber of spruce has an average density of 470 kg/m³ and 440 kg/m³ for pine. The moisture content for the dried wood is about 12-18%. Biogenic carbon storage is 715kg CO₂/m³. |  | Consumption in Sweden is dominated by domestic producers, which is why the background data used from Swedish sawmills can be considered representative of this consumption. | The service life of wood indoors is normally equal to the construction of which it is a part of. Wood exposed to outdoors normally needs maintenance during these 50 years. | The data are representative of the largest producers and thus the majority of the planed timber consumption in Sweden. These data represent the year 2020, i.e., after the diesel reduction mandate was implemented, which is why the reported GWP is lower than before. | When the products are compared with other materials or material combinations, the assessment must be made in the intended use and in a life cycle perspective. | Lorry, last mile | Diesel MK1, reduction obligation (2024) | 40 | 2.5 | [8 empty] | Lorry, highroad | Diesel MK1, reduction obligation (2024) | 150 | 1
6000000193 | Cement, type CEM II/A-LL 42.5 R | Mineral materials | 02.07.000 | 2025-12-10 20:58 | 0.813 | 0.045 | 0.0257 | kg CO₂e/kg | 0.65 |  | 1.25 | 1.03 | >50 years | 3040 | kg/m³ | 0 |  | 1001 | Cement | Cement is used as binder in concrete. Cement is a hydraulic binder that consists of finely ground, non-metallic inorganic compounds. Cement is produced by grinding cement clinker and other main or minor constituents. When water is added to cement, a cement paste is formed, which sets and hardens. After hardening, it retains its strength and stability even under water. | Cement is an input for concrete and is thus a semi-finished product. Ready-mix concrete is normally purchased and is not normally mixed at the construction site unless in small quantities. | Cement is used for concrete that is made from rock, gravel and cement, where the main raw material is limestone. In climate-improved concrete, part of the cement is replaced with alternative binders. Environmental data for the cement binders used are based on EPDs for commonly used cement grades on the Swedish market. | The declared product is a cement conforming with the composition of Portland Limestone Cement CEM II/ALL 42.5 R, in accordance with EN 197-1. |  | Environmental data for cement can be considered as representative of the most widely used type of cement on the Swedish market. | Cement that is used for concrete and exposed outdoor or other wet environment is designed in respect to durability according to Eurocodes. The service life is normally equal with the construction it is part of. Concrete for buildings usually does not need any maintenance during its dimensioned service life. | The information is representative of the type of cement used in the Swedish market. The information is valid until new ones are published. | When concrete products are compared with other materials or material combinations, the assessment must be made in the intended use and in a life cycle perspective, ie the entire life cycle must be taken into account. The compact density is 3040 kg/m³ and bulk density is 1250 kg/m³. | Lorry, last mile | Diesel MK1, reduction obligation (2024) | 40 | 2.5 | [8 empty] | Lorry, highroad | Diesel MK1, reduction obligation (2024) | 400 | 1
6000000194 | Dry fine concrete, C32/40 | Mineral materials | 02.07.000 | 2025-12-10 22:11 | 0.24 | 0.045 | 0.00855 | kg CO₂e/kg | 0.192 |  | 1.25 | 1.03 | >50 years | 1900 | kg/m³ | 0 |  | 1005 | Dry mix | Structural concrete is mainly used for the load-bearing parts of a building. In addition to compressive strength, the concrete mix is determined by the exposure class as well as other properties, such as consistency, setting time, and drying time. | The concrete composition and binder mix is representative for dry concrete sold in 25 kg sacks on the Swedish market called fine concrete and the class K30. | Concrete is made from rock, gravel and cement where the main raw material is limestone. Environmental data for the cement binders used are based on EPDs for commonly used cement grades on the Swedish market. | The compressive strength class of the concrete follows the standard EN 206:2013+A1:2016 and SS 137003:2015. |  | Environmental data can be considered representative for dry concrete sold on the Swedish market. | Concrete exposed outdoor or other wet environment is designed in respect to durability according to Eurocodes. The service life is normally equal with the construction it is part of. Structural concrete usually does not need any maintenance during its dimensioned service life. | The data given are representative for the Swedish producers of dry concrete and the recipes they use. The data given on environmental impact is based on current EPDs for cement, additives and factory data. | When concrete products are compared with other materials or material combinations, the assessment must be made in the intended use and in a life cycle perspective, ie the entire life cycle must be taken into account. | Lorry, last mile | Diesel MK1, reduction obligation (2024) | 40 | 2.5 | [8 empty] | Lorry, highroad | Diesel MK1, reduction obligation (2024) | 400 | 1
6000000195 | Dry coarse concrete, C28/35 | Mineral materials | 02.07.000 | 2025-12-10 22:11 | 0.166 | 0.045 | 0.00634 | kg CO₂e/kg | 0.133 |  | 1.25 | 1.03 | >50 years | 1900 | kg/m³ | 0 |  | 1005 | Dry mix | Structural concrete is mainly used for the load-bearing parts of a building. In addition to compressive strength, the concrete mix is determined by the exposure class as well as other properties, such as consistency, setting time, and drying time. | The concrete composition and binder mix is representative for dry concrete sold in 25 kg sacks on the Swedish market called coarse concrete and the class K25. | Concrete is made from rock, gravel and cement where the main raw material is limestone. Environmental data for the cement binders used are based on EPDs for commonly used cement grades on the Swedish market. | The compressive strength class of the concrete follows the standard EN 206:2013+A1:2016 and SS 137003:2015. |  | Environmental data can be considered representative for dry concrete sold on the Swedish market. | Concrete exposed outdoor or other wet environment is designed in respect to durability according to Eurocodes. The service life is normally equal with the construction it is part of. Concrete for buildings usually does not need any maintenance during its dimensioned service life. | The data given are representative for the Swedish producers of dry concrete and the recipes they use. The data given on environmental impact is based on current EPDs for cement, additives and factory data. | When concrete products are compared with other materials or material combinations, the assessment must be made in the intended use and in a life cycle perspective, ie the entire life cycle must be taken into account. | Lorry, last mile | Diesel MK1, reduction obligation (2024) | 40 | 2.5 | [8 empty] | Lorry, highroad | Diesel MK1, reduction obligation (2024) | 400 | 1
6000000196 | Brick beam | Blocks and tiles | 02.07.000 | 2025-12-10 22:27 | 0.314 | 0.0629 | 0 | kg CO₂e/kg | 0.251 |  | 1.25 | 1 | >50 years | 2114 | kg/m³ | 0 | EN 771-1:2011+A1:2015 | 1102 | Bricks/tiles | A brick beam is a horizontal structural element that spans openings such as portals, doors, windows and fireplaces. A brick beam made of bricks is manufacturerd with different colors and sizes from different producers. As a standard, brick beams are manufactured from 4 stone brick beams and up to 27 stones. Up to and including 13 stones, beams are manufactured in single shifts, after which they are manufactured as double shifts. So for example a 14 stone beam has 28 reinforced bricks and so on. | Data are representative for a brick beam used on the Swedish market. | Beams consist of bricks, steel rebars and concrete. Bricks are manufactured of clay, sand, lime and sawdust. The bricks are burned in a tunnel furnace at a high temperature, roughly 1050°C. The primary energy use varies between 2.0 – 4 MJ/kg of nonrenewable energy and 0.5 MJ/kg of electricity. The use of combustion of fossil fuels is the dominant contribution to the products GHG emissions. Environmental data are based on EPDs for suppliers to the domestic Swedish market. | The technology between the manufacturers is equivalent, but the fuel varies where fossil gas and oil dominate. An additive in the clay of limestone flour gives yellow brick. Manganese is used for brown or tan-black brick. Bricks are fired in cassettes at 1050°C. The actual firing takes two days in a modern tunnel kiln. The whole process is monitored so that all bricks achieve an even hardness and a frost-resistant brick. |  | All bricks used in Sweden are imported (the last brickyard was located at Haga, Enköping and was closed in 2020, and a very small production based on old technology is nowadays left at Horns Tegelbruk). The largest imports come from Denmark and then from, Finland, the Netherlands, Belgium and Germany. | The service life is normally equal with the construction it is part of. Bricks in buildings usually do not need any maintenance during its dimensioned service life. Bricks are suitable for reuse. | The data given are representative of a brick beam that are consumed on the Swedish market. Environmental data is based on the producers EPDs collected during 2020. | When bricks are compared with other materials or material combinations, the assessment must be made in the intended use and in a life cycle perspective, ie the entire life cycle must be taken into account. | Lorry, last mile | Diesel MK1, reduction obligation (2024) | 40 | 2.5 | [8 empty] | Lorry, highroad | Diesel MK1, reduction obligation (2024) | 600 | 1
6000000197 | Brick beam, second firing (increased color variations) | Blocks and tiles | 02.07.000 | 2025-12-10 22:27 | 0.881 | 0.0629 | 0 | kg CO₂e/kg | 0.705 |  | 1.25 | 1 | >50 years | 2114 | kg/m³ | 0 | EN 771-1:2011+A1:2015 | 1102 | Bricks/tiles | A brick beam is a horizontal structural element that spans openings such as portals, doors, windows and fireplaces. A brick beam made of second firing bricks is manufacturerd with different colors and sizes from different producers. As a standard, brick beams are manufactured from 4 stone brick beams and up to 27 stones. Up to and including 13 stones, beams are manufactured in single shifts, after which they are manufactured as double shifts. So for example a 14 stone beam has 28 reinforced bricks and so on. | Data are representative for a brick beam used on the Swedish market. This data is valid for a brick manufactured with an additional second firing. | Beams consist of bricks, steel rebars and concrete. Bricks are manufactured of clay, sand, lime and sawdust. The bricks are burned in a tunnel furnace at a high temperature, roughly 1050°C. The primary energy use varies between 2.0 – 4 MJ/kg of nonrenewable energy and 0.5 MJ/kg of electricity. The use of combustion of fossil fuels is the dominant contribution to the products GHG emissions. Environmental data are based on EPDs for suppliers to the domestic Swedish market. | The technology between the manufacturers is equivalent, but the fuel varies where fossil gas and oil dominate. An additive in the clay of limestone flour gives yellow brick. Manganese is used for brown or tan-black brick. Bricks are fired in cassettes at 1050°C. The actual firing takes two days in a modern tunnel kiln. The whole process is monitored so that all bricks achieve an even hardness and a frost-resistant brick. |  | Almost all bricks used in Sweden are imported (the last brickyard was in Haga, Enköping and closed in 2020 and a smaller production based on old technology is at Horns Tegelbruk). The largest imports come from Denmark, Finland, Germany and other European countries. | The service life is normally equal with the construction it is part of. Bricks in buildings usually does not need any maintenance during its dimensioned service life. Bricks are suitable for reuse. | The data given are representative of a brick beam that are consumed on the Swedish market. Environmental data is based on the producers EPDs collected during 2020. | When bricks are compared with other materials or material combinations, the assessment must be made in the intended use and in a life cycle perspective, ie the entire life cycle must be taken into account. | Lorry, last mile | Diesel MK1, reduction obligation (2024) | 40 | 2.5 | [8 empty] | Lorry, highroad | Diesel MK1, reduction obligation (2024) | 600 | 1
6000000198 | Plastic film, vapor barrier | Waterproofing | 02.07.000 | 2025-12-17 14:17 | 2.75 | 0.0629 | 0.281 | kg CO₂e/kg | 2.2 |  | 1.25 | 1.1 | >50 years | 900 | kg/m³ | 0 | EN 13984:2013 | 1406 | Plastic film | A plastic film prevents the water in moist air from penetrating the inside of the building into the wall, floor or roof construction. The specific damp proofing membrane is designed to be used on the inside against the facade shell on the warm side. | Data are representative of an age-resistant plastic film for damp proofing that must be at least 0.20 mm thick. | Data from different manufacturers that use the same type of plastic have similar environmental impact, but the choice of fossil or renewable raw material has a big difference. Environmental data for this resource refer to a fossil plastic type polyethylene (PE) and GWP-GHG (A1-A3) is based on a few EPDs. | The plastic film consists of a mixture of LD-Polyethylene and HDPE with at least 75% LDPE and < 2% UV stabilizer, with a thickness of 0.2 mm surfacing has a typical value of 180 g/m². |  | Consumption in Sweden consists of domestic producers and imports. | The service life of the product is normally equal to the service life of the construction of which it is a part of. | The data is representative for the manufacturing process and products that are currently consumed on the market. Data are valid until new data are published. |  | Lorry, last mile | Diesel MK1, reduction obligation (2024) | 40 | 2.5 | [8 empty] | Lorry, highroad | Diesel MK1, reduction obligation (2024) | 600 | 1
6000000199 | Wind barrier for facades, spun polyethylene and polypropylen | Blocks and tiles | 02.07.000 | 2025-12-10 22:58 | 3.4 | 0.0629 | 0.346 | kg CO₂e/kg | 2.72 |  | 1.25 | 1.1 | >50 years | 900 | kg/m³ | 0 | EN 13859-1 | 1 | Building materials | Wind barrier is a membrane that replaces a board as a wind breaker and is used behind an external facade layer and creates a ventilated facade. The wind barrier can be attached directly to the thermal insulation. | The data are representative of a vapor-permeable wind barrier made from spun polyethylene and polypropylene felt. | Data from different manufacturers that use the same type of plastic have a similar environmental impact, but the choice of fossil or renewable raw material has a big difference. Environmental data for this resource refer to a fossil plastics GWP-GHG (A1-A3) are based on fa ew EPDs. | The wind barrier consists of a mixture of spun polyethylene and polypropylene mesh in a mix of about 40/60% and <2% UV stabilizer, with typical value of 60-80 g/m² (one layer) and when 2 layers are used (including black pigment) the surface weight is typically 180 g/m². |  | Consumption in Sweden consists of domestic producers and imports. | The service life of the product is normally equal to the service life of the construction of which it is a part of. | The data is representative for the manufacturing process and products that are currently consumed on the market. Data are valid until new ones are published. | The specific wind protection is designed to be used in the external wall protected from weather exposure. | Lorry, last mile | Diesel MK1, reduction obligation (2024) | 40 | 2.5 | [8 empty] | Lorry, highroad | Diesel MK1, reduction obligation (2024) | 600 | 1
6000000200 | Plastic film with flexible damp proofing, vapor barrier | Waterproofing | 02.07.000 | 2025-12-17 14:16 | 7.36 | 0.0629 | 0.743 | kg CO₂e/kg | 5.89 |  | 1.25 | 1.1 | >50 years | 900 | kg/m³ | 0 | EN 13984:2013 | 1406 | Plastic film | The flexible plastic film is used on the inside of the outer wall. Damp proofing prevents the water in moist air from penetrating the inside of the building into the wall, floor or roof construction. The specific damp proofing membrane is designed to be used on the inside against the facade shell on the warm side. | Data are representative of an age-resistant plastic film for damp proofing. With a Sd-value from 0.3 m to 25 m, the flexible damp proofing significantly limits the water transfer from the building interior to the construction, while allowing damp materials to dry out effectively depending on the relative humidity. | Data from different manufacturers that use the same type of plastic have a similar environmental impact, but the choice of fossil or renewable raw material has a big difference. Environmental data for this resource refer to fossil plastics and GWP-GHG (A1-A3) is based on one EPD. | The flexible damp proofing membrane consists of abot 40 % polyamide-based film paired, 60 % polypropylene non-woven fabric and less than 4 % resin, which provides a broader range of water vapor diffusion resistance compared to a traditional product. The surface weight is typicaly 80 g/m². |  | Consumption in Sweden consists of imports. | The service life of the product is normally equal to the service life of the construction of which it is a part of. | The data is representative for the manufacturing process and products that are currently consumed on the market. Data are valid until new ones are published. |  | Lorry, last mile | Diesel MK1, reduction obligation (2024) | 40 | 2.5 | [8 empty] | Lorry, highroad | Diesel MK1, reduction obligation (2024) | 600 | 1
6000000201 | Hemp fibre insulation, batts, 8% polylactic acid (PLA) as binder | Insulation | 02.07.000 | 2025-12-18 11:12 | 0.805 | 0.144 | 0.0664 | kg CO₂e/kg | 0.644 |  | 1.25 | 1.07 | >50 years | 36 | kg/m³ | 0.427 | EN 13171:2012 | 1399 | Insulation materials in general | Hemp fibre is used as thermal insulation and sometimes also used as sound insulation or a combined function. Hemp fibre has an intended use in a protected environment. | Data is representative for hemp fibre thermal insulation as batts with a maximum of 8% polylactic acid (PLA) binder. Fire retardants are added to the insulation. | GWP-GHG (A1-A3) applies to batts and can vary between different manufacturers and is based on some EPDs as well as LCA studies. The environmental impact of hemp is low, but the contribution from the binder has a significant effect on why the type of binder and the proportion affect the result of GWP-GHG (A1-A3), as well as the proportion of biogenic carbon that the product contains. | The board contains about 88% hemp fiber, 8% polylac acid (PLA) and 4% ammonium sulfate/sodium bicarbonate. The product is used for thermal insulation of walls, floors and ceilings in buildings. There is a variation of the density for the same lambda value between different manufacturers, but the values ​​of density given here and the lambda value are exemplary values of what is used on the market. |  | The consumption in Sweden is based on import. | The service life is normally equal withe the construction it is part of. | The data is representative for the manufacturing process and products that are currently is consumed on the Swedish market. | In order to assess thermal insulation, the lambda value needs to be used in combination with the fact that different product alternatives have different densities. In other words, thermal insulation cannot be compared per kg, but instead in use conditions. Material data applicable for the generic resource is 36 kg/m³ and lambda 0.040 W/(mK). | Lorry, last mile | Diesel MK1, reduction obligation (2024) | 40 | 2.5 | [8 empty] | Lorry, highroad | Diesel MK1, reduction obligation (2024) | 1500 | 1
6000000202 | Hemp fibre insulation, batts, 8% polyester or polyolefin | Insulation | 02.07.000 | 2025-12-16 09:19 | 0.805 | 0.144 | 0.0664 | kg CO₂e/kg | 0.644 |  | 1.25 | 1.07 | >50 years | 36 | kg/m³ | 0.387 | EN 13171:2012 | 1399 | Insulation materials in general | Hemp fibre is used as thermal insulation and sometimes also used as sound insulation or a combined function. Hemp fibre has an intended use in a protected environment. | Data is representative for hemp fibre thermal insulation as batts with a maximum of 8% polyester binder or a polyolefin (PP/PE). Fire retardants are added to the insulation. | GWP-GHG (A1-A3) applies to batts and can vary between different manufacturers and is based on some EPDs as well as LCA studies. The environmental impact of hemp is low, but the contribution from the binder has a significant effect on why the type of binder and the proportion affect the result of GWP-GHG (A1-A3), as well as the proportion of biogenic carbon that the product contains. | The board contains about 88% hemp fiber, 8% polyester/PP/PE and 4% ammonium sulfate/sodium bicarbonate. The product is used for thermal insulation of walls, floors and ceilings in buildings. There is a variation of the density for the same lambda value between different manufacturers, but the values ​​of density given here and the lambda value are exemplary values of what is used on the market. |  | The consumption in Sweden is based on import. | The service life is normally equal with the construction it is part of. | The data is representative for the manufacturing process and products that are currently is consumed on the Swedish market. | In order to assess thermal insulation, the lambda value needs to be used in combination with the fact that different product alternatives have different densities. In other words, thermal insulation cannot be compared per kg, but instead in use conditions. Material data applicable for the generic resource is 36 kg/m³ and lambda 0.040 W/(mK). | Lorry, last mile | Diesel MK1, reduction obligation (2024) | 40 | 2.5 | [8 empty] | Lorry, highroad | Diesel MK1, reduction obligation (2024) | 1500 | 1
6000000203 | Photovoltaic cells, mono-Si | Blocks and tiles | 02.07.000 | 2025-12-16 12:54 | 119 | 0.144 | 0 | kg CO₂e/m² | 95 |  | 1.25 | 1 | 30 years |  |  |  |  | 183 | Electrical wiring material | A solar cell, or photovoltaic cell, is an electrical device that converts the energy of light directly into electricity by the photovoltaic effect, which is a physical and chemical phenomenon. | Data is representative for photovoltaic cells type mono-Si and are used to describe the environmental impact of production (A1-A3). Electrical energy that then arises from the solar cell is reported under module B5 Operational energy use. The declared photovoltaic cell is assumed to be encapsulated or otherwise secured inside a rigid frame and a sheet of glass to form a finished solar panel. | GWP-GHG (A1-A3) applies to manufacturing of the photovoltaic cell and vary between different manufacturers and is based on some EPDs as well as LCA studies. | Data is representative for a photovoltaic cell type mono-Si and are a generic example value of what is on the market. | For transportation purposes the surface weight of 23 kg/m2 can be used and is accounted for in the current transport scenario. | The consumption in Sweden is mainly based on import. | Degradation: 0.7% | The data is representative for the manufacturing process and products that are currently is consumed on the Swedish market. | Functional unit for module A1-A3 + B6: 109 [g CO2/kWh DC and 800 kWh/kWp]. | Lorry, last mile | Diesel MK1, reduction obligation (2024) | 40 | 2.5 | [8 empty] | Lorry, highroad | Diesel MK1, reduction obligation (2024) | 1500 | 1
6000000204 | Photovoltaic cells, multi-Si | Blocks and tiles | 02.07.000 | 2025-12-16 09:23 | 86.3 | 0.144 | 0 | kg CO₂e/m² | 69 |  | 1.25 | 1 | 30 years |  |  |  |  | 183 | Electrical wiring material | A solar cell, or photovoltaic cell, is an electrical device that converts the energy of light directly into electricity by the photovoltaic effect, which is a physical and chemical phenomenon. | Data is representative for photovoltaic cells type multi-Si and are used to describe the environmental impact of production (A1-A3). Electrical energy that then arises from the solar cell is reported under module B5 Operational energy use. The declared photovoltaic cell is assumed to be encapsulated or otherwise secured inside a rigid frame and a sheet of glass to form a finished solar panel. | GWP-GHG (A1-A3) applies to manufacturing of the photovoltaic cell and vary between different manufacturers and is based on some EPDs as well as LCA studies. | Data is representative for a photovoltaic cell type multi-Si and are a generic example value of what is on the market. | For transportation purposes the surface weight of 23 kg/m2 can be used and is accounted for in the current transport scenario. | The consumption in Sweden is mainly based on import. | Degradation: 0.7% | The data is representative for the manufacturing process and products that are currently is consumed on the Swedish market. | Functional unit for module A1-3 + B6: 67 [g CO2 / kWh DC and 800 kWh / kWp] | Lorry, last mile | Diesel MK1, reduction obligation (2024) | 40 | 2.5 | [8 empty] | Lorry, highroad | Diesel MK1, reduction obligation (2024) | 1500 | 1
6000000205 | Photovoltaic cells, CI(G)S | Blocks and tiles | 02.07.000 | 2025-12-16 10:08 | 65 | 0.144 | 0 | kg CO₂e/m² | 52 |  | 1.25 | 1 | 30 years |  |  |  |  | 183 | Electrical wiring material | A solar cell, or photovoltaic cell, is an electrical device that converts the energy of light directly into electricity by the photovoltaic effect, which is a physical and chemical phenomenon. | Data is representative for photovoltaic cells type CI(G)S and are used to describe the environmental impact of production (A1-A3). Electrical energy that then arises from the solar cell is reported under module B5 Operational energy use. The declared photovoltaic cell is assumed to be encapsulated or otherwise secured inside a rigid frame and a sheet of glass to form a finished solar panel. | GWP-GHG (A1-A3) applies to manufacturing of the photovoltaic cell and vary between different manufacturers and is based on some EPDs as well as LCA studies. | Data is representative for a photovoltaic cell type CI(G)S and are a generic example value of what is on the market. | For transporation purpos can the surface wieght of 12 kg/m2 be used and is accounted for in the current trnasport scenario. | The consumption in Sweden is mainly based on import. | Degradation: 0.7% | The data is representative for the manufacturing process and products that are currently is consumed on the Swedish market. | Functional unit for module A1-3 + B6: 49 [g CO2 / kWh DC and 800 kWh / kWp] | Lorry, last mile | Diesel MK1, reduction obligation (2024) | 40 | 2.5 | [8 empty] | Lorry, highroad | Diesel MK1, reduction obligation (2024) | 1500 | 1
6000000206 | Photovoltaic cells, CdTe | Blocks and tiles | 02.07.000 | 2025-12-16 10:09 | 37.5 | 0.144 | 0 | kg CO₂e/m² | 30 |  | 1.25 | 1 | 30 years |  |  |  |  | 183 | Electrical wiring material | A solar cell, or photovoltaic cell, is an electrical device that converts the energy of light directly into electricity by the photovoltaic effect, which is a physical and chemical phenomenon. | Data is representative for photovoltaic cells type CdTe and are used to describe the environmental impact of production (A1-A3). Electrical energy that then arises from the solar cell is reported under module B5 Operational energy use. The declared photovoltaic cell is assumed to be encapsulated or otherwise secured inside a rigid frame and a sheet of glass to form a finished solar panel. | GWP-GHG (A1-A3) applies to manufacturing of the photovoltaic cell and vary between different manufacturers and is based on some EPDs as well as LCA studies. | Data is representative for a photovoltaic cell type CdTe and are a generic example value of what is on the market. | For transportation purposes the surface weight of 12 kg/m2 can be used and is accounted for in the current transport scenario. | The consumption in Sweden is mainly based on import. | Degradation: 0.7% | The data is representative for the manufacturing process and products that are currently is consumed on the Swedish market. | Functional unit for module A1-3 + B6: 27 [g CO2 / kWh DC and 800 kWh / kWp] | Lorry, last mile | Diesel MK1, reduction obligation (2024) | 40 | 2.5 | [8 empty] | Lorry, highroad | Diesel MK1, reduction obligation (2024) | 1500 | 1
6000000207 | Photovoltaic cells, OPV | Blocks and tiles | 02.07.000 | 2025-12-16 10:10 | 18.8 | 0.144 | 0 | kg CO₂e/m² | 15 |  | 1.25 | 1 | 20 years |  |  |  |  | 183 | Electrical wiring material | A solar cell, or photovoltaic cell, is an electrical device that converts the energy of light directly into electricity by the photovoltaic effect, which is a physical and chemical phenomenon. | Data is representative for photovoltaic cells type organic photovoltaic (OPV) and are used to describe the environmental impact of production (A1-A3). Electrical energy that then arises from the solar cell is reported under module B5 Operational energy use. The declared photovoltaic cell is assumed to be encapsulated or otherwise secured inside a rigid frame and a sheet of glass to form a finished solar panel. | GWP-GHG (A1-A3) applies to manufacturing of the photovoltaic cell and vary between different manufacturers and is based on some EPDs as well as LCA studies. | Data is representative for a photovoltaic cell type OPV and are a generic example value of what is on the market. | For transportation purposes the surface weight of 12 kg/m2 can be used and is accounted for in the current transport scenario. | The consumption in Sweden is mainly based on import. | Degradation: 1% | The data is representative for the manufacturing process and products that are currently is consumed on the Swedish market. | Functional unit for module A1-3 + B6: 11 [g CO2 / kWh DC and 800 kWh / kWp] | Lorry, last mile | Diesel MK1, reduction obligation (2024) | 40 | 2.5 | [8 empty] | Lorry, highroad | Diesel MK1, reduction obligation (2024) | 1500 | 1
6000000208 | Hempcrete blocks | Insulation | 02.07.000 | 2025-12-18 11:44 | 0.715 | 0.144 | 0.0601 | kg CO₂e/kg | 0.572 |  | 1.25 | 1.07 | >50 years | 330 | kg/m³ | 0.166 | EN 13171:2012 | 1399 | Insulation materials in general | Hemp fibre as such is used as thermal insulation and sometimes also used as sound insulation or a combined function. In this case, a masonry block has been made from hemp and lime. Hemp fibre has an intended use in a protected environment. It is not needed to add fire retardants in hempcrete blocks. | Data is representative for hemp fibre thermal insulation block. Hempcrete blocks are made by mixing hemp shives with limes and cement. The current product has a weight ratio between hemp and lime of 1:1.67. The data is also useful for other combinations with a maximum of 10% higher proportion of lime or lower proportion of lime (but not higher as these data would in such cases underestimate the climate impact). The climate data for this resource can be used for hemp-lime sprayed on site in a building structure that has a weight ratio of hemp to lime of 1:1.22 (45 and 44% by weight respectively) and is then a conservative choice of data. | GWP-GHG (A1-A3) can vary between different manufacturers and is based on some EPD as well as LCA studies. The environmental impact of hemp is low, but the contribution from the binder has a significant effect on why the type of binder and the proportion affect the result GWP-GHG (A1-A3), as well as the proportion of biogenic carbon that the product contains. | The generic hempcrete block is a mixture of 31% Hemp shives and 63 % binder, where the binder used in the block's is mixture made of 80% dolomite lime (hydrated lime) and 20% cement. There is a variation of the density 310-350 kg/m³ for the same lambda value. The density given here and the lambda value are exemplary values of what is used on the market. |  | The consumption in Sweden is based on import. | The service life is normally equal with the the construction it is part of. | The data is representative for the manufacturing process and products that is currently is consumed on the Swedish market. | In order to assess thermal insulation the lambda value needs to be used in combination with the fact that different product alternatives have different densities. In other words, thermal insulation cannot be compared per kg, but instead in use conditions. Material data applicable for the generic resource is 330 kg/m³ and lambda 0.070 W/(mK). | Lorry, last mile | Diesel MK1, reduction obligation (2024) | 40 | 2.5 | [8 empty] | Lorry, highroad | Diesel MK1, reduction obligation (2024) | 1500 | 1
6000000209 | Fiber cement boards, indoor use ≤ 0.35 w//w cement | Building boards | 02.07.000 | 2025-12-16 10:26 | 0.538 | 0.0989 | 0.0636 | kg CO₂e/kg | 0.43 |  | 1.25 | 1.1 | >50 years | 1080 | kg/m³ | 0 | EN 12467 | 1213 | Cement-based boards | This type of board is a multifunctional board used as sheathings in walls and ceilings. The board has properties of hard board and fire resistance like a fire plasterboard. The board does not have any surface material. The density includes about 10% moisture content. | Data is representative for a fiber cement board, for demanding applications where higher strength, higher surface hardness and higher impact resistance is required, and a board that can withstand weather exposure. | LCA-data on GWP-GHG (A1-A3) is from the dominat producers and their environmental product declarations (EPD). | A fiber cement board is a construction board made of cement, glass fiber (<2% w/w) and some other materials like sand fillers and perlite. It is mainly used as interior wall cladding. |  | The consumption in Sweden is supplied by import from different European countries. | The service life of the product is normally equal to the service life of the construction of which it is a part of and is normally replaced when major renovation is made. | The data is representative for the manufacturing process and products that is currently consumed on the market. Data are valid until new ones are published. | The specific board is designed to be used where a hard board is required or if you want to reduce the number of boards in a wall or whether exposed and used for fire protection. If compared with other alternatives it might be a combination of materials to achieve the same function which should be taken into consideration. | Lorry, last mile | Diesel MK1, reduction obligation (2024) | 40 | 2.5 | [8 empty] | Lorry, highroad | Diesel MK1, reduction obligation (2024) | 1000 | 1
6000000210 | Plastic products type thermoplastic polyolefins, unspecified | Blocks and tiles | 02.07.000 | 2025-12-16 10:28 | 2.78 | 0.0629 | 0.284 | kg CO₂e/kg | 2.22 |  | 1.25 | 1.1 | >50 years | 900 | kg/m³ | 0 |  | 1 | Building materials | Plastic products are used in a lot of applications in building constructions and this resource is used when specific data is missing. | The resource is a proxy data for all kind of plastic products whenever specific climte data (EPD) is missing. | Data is for different manufacturers who make different plastic products based on a thermoplastic polyolefin polymer and without filler. Environmental data for this resource is based on a fossil plastic type polyethylene (PE) and polysterene (PS) and GWP-GHG (A1-A3) is based on a few EPDs and database data. | The plastic product is assumed to contain less than 5% additives and fillers. |  | Consumption in Sweden consists of domestic producers and imports. | The service life of the product is normally equal to the service life of the construction of which it is a part of. | The data is representative for the manufacturing process and products that are currently consumed on the market. Data are valid until new ones are published. |  | Lorry, last mile | Diesel MK1, reduction obligation (2024) | 40 | 2.5 | [8 empty] | Lorry, highroad | Diesel MK1, reduction obligation (2024) | 600 | 1
6000000211 | Synthetic rubber type EPDM and SBR, unspecified | Blocks and tiles | 02.07.000 | 2025-12-16 10:51 | 4.56 | 0.0629 | 0.463 | kg CO₂e/kg | 3.65 |  | 1.25 | 1.1 | >50 years |  |  |  |  | 1 | Building materials | Synthetic rubber products are used in a lot of applications in building constructions and this resource is used when specific data is missing. | The resource is a proxy data for all kind of synthetic rubber products whenever specific climate data (EPD) is missing. | Data is for different manufacturers who make different plastic products based on ethylene propylene rubber (EPDM) and neoprene (CR), also called polychloroprene or chloroprene rubber. Environmental data for this resource is based on EPDM and GWP-GHG (A1-A3) is based on a few EPDs and database data. | The rubber product is assumed to contain less than 5% additives and fillers. |  | Consumption in Sweden consists of domestic producers and imports. | The service life of the product is normally equal to the service life of the construction of which it is a part of. | The data is representative for the manufacturing process and products that are currently consumed on the market. Data are valid until new ones are published. | The resource serves as proxy data for various types of rubber products when specific climate data (EPD) is unavailable. Since the density of rubber varies greatly, from 180 to 1400 kg/m³, no specific value is given here. Instead, the density needs to be determined based on the type of rubber for which the GWP data will be applied. | Lorry, last mile | Diesel MK1, reduction obligation (2024) | 40 | 2.5 | [8 empty] | Lorry, highroad | Diesel MK1, reduction obligation (2024) | 600 | 1
6000000212 | Synthetic rubber type neoprene and butadiene, unspecified | Blocks and tiles | 02.07.000 | 2025-12-16 10:53 | 7.66 | 0.0629 | 0.773 | kg CO₂e/kg | 6.13 |  | 1.25 | 1.1 | >50 years |  |  |  |  | 1 | Building materials | Synthetic rubber products are used in a lot of applications in building constructions and this resource is used when specific data is missing. | The resource is a proxy data for all kind of synthetic rubber products type neoprene and butadiene whenever specific climate data (EPD) is missing. | Data is for different manufacturers who make different plastic products based on nitrile butadiene rubber (NBR), and neoprene (CR) also called polychloroprene or chloroprene rubber. Environmental impact then gives an acceptable value to the products' environmental impact. Environmental data for this resource is based on EPDM and GWP-GHG (A1-A3) is based on a few EPDs and database data. | The rubber product is assumed to contain less than 5% additives and fillers. |  | Consumption in Sweden consists of domestic producers and imports. | The service life of the product is normally equal to the service life of the construction of which it is a part of. | The data is representative for the manufacturing process and products that are currently consumed on the market. Data are valid until new ones are published. | The resource serves as proxy data for various types of rubber products when specific climate data (EPD) is unavailable. Since the density of rubber varies greatly, from 180 to 1400 kg/m³, no specific value is given here. Instead, the density needs to be determined based on the type of rubber for which the GWP data will be applied. | Lorry, last mile | Diesel MK1, reduction obligation (2024) | 40 | 2.5 | [8 empty] | Lorry, highroad | Diesel MK1, reduction obligation (2024) | 600 | 1
6000000213 | Polyisocyanurate (PIR) thermal insulation | Insulation | 02.07.000 | 2025-12-16 10:57 | 4.4 | 0.0989 | 0.225 | kg CO₂e/kg | 3.52 |  | 1.25 | 1.05 | >50 years | 32 | kg/m³ | 0 | EN 13163:2012+A1:2015 | 1399 | Insulation materials in general | PIR is used as thermal insulation for indoor and outdoor use. | Data is representative for the thermal insulation product type PIR boards. | The GWP-GHG (A1-A3) may vary very little among manufacturers. The majority of GHG emissions are induced in the production of the raw material. The average data values are based on EPDs. | PIR is a thermoset polymeric material that combines isocyanates and polyols that creates a cross-linking chemical reaction that results in a robust, rigid material that does not melt when heated. The foam can be cured to create one of two forms of the product. It can be manufactured by a continuous process to create thin sheet material which is laminated with various facings and cut into boards. Alternatively, it can be made into blocks to be cut into pre-determined shapes. |  | The consumption in Sweden is based on imports. | The service life is normally equal with the construction it is part of. | The data is representative for the manufacturing process and products that is currently consumed on the Swedish market. | In order to assess thermal insulation, the lambda value needs to be used in combination with the fact that different product alternatives have different densities. In other words, thermal insulation cannot be compared per kg, but instead in use conditions. The material data for the generic resource are as follows: density without surface layer between 30 and 35 kg/m³, and a lambda value ranging from 0.022 to 0.027 W/(mK), depending on thickness, density, and manufacturer. | Lorry, last mile | Diesel MK1, reduction obligation (2024) | 40 | 2.5 | [8 empty] | Lorry, highroad | Diesel MK1, reduction obligation (2024) | 1000 | 1
6000000214 | Window, PVC, all types, triple-glazed | Windows, doors and glass | 02.07.000 | 2025-12-17 13:26 | 2.63 | 0.0539 | 0 | kg CO₂e/kg | 2.1 |  | 1.25 | 1 | >50 years | 39 | kg/m² | 0.2 | EN 14351-1:2006+A1:2010 | 4113 | Plastic windows (PVC) | Windows are made fixed or openable. A balcony or terrace door is covered by this produt group. | Data are representative for all kinds of PVC windows with a triple-glazed cassette. | The GWP-GHG (A1-A3) for a PVC window varies between +/- 20% dependent on the type of window. The data values are based on European EPDs. | The difference in the manufacturing process and the composition of the windows is small between manufacturers. Specific data has been used for window manufacturing and mainly generic LCA data for various inputs. |  | The consumption in Sweden is dominated by national producers, but imports occurs. | The service life depends on the maintenance of the product but is normally equal to the service life until a future significant rebuild, which here is set at 50 years. | The information is representative of the type of window used in the Swedish market. The information is valid until new ones are published. | A window has different U-values ​​that must be taken into account when comparing products. Furthermore, the surface weight must be taken into account, which for the average window is 39 kg/m². | Lorry, last mile | Diesel MK1, reduction obligation (2024) | 40 | 2.5 | [8 empty] | Lorry, highroad | Diesel MK1, reduction obligation (2024) | 500 | 1
6000000215 | High-density fibreboard, HDF (dry process) | Building boards | 02.07.000 | 2025-12-16 12:40 | 0.638 | 0.0809 | 0.0718 | kg CO₂e/kg | 0.51 |  | 1.25 | 1.1 | >50 years | 850 | kg/m³ | 0.39 |  | 1201 | Board | High-density fibreboard can be used both for building purposes (wall, roof, floor, air gaps) and for furniture and furnishings as well. | High-density fibreboard (HDF) represents a wooden product based on wood fibres manufactured in a dry process and uses binders. | High-density fibreboard (HDF) represents a wooden product based on wood fibres manufactured in a dry process. Apart from wood fibres, HDF also comprises binding agents (about 14%) and other additives. GWP (A1-A3) for wood-based panels can vary greatly between different manufacturers. To achieve a common result, the biogenic carbon stored in products is subtracted, so that the climate impact is reported as GWP-GHG. Even after this, there can be significant differences between manufacturers which, without access to the underlying LCA report, are difficult to explain. One difference may be the environmental impact allocated to the wood raw material. | The data applies to HDF made of softwood and a density of about 850 kg/m3. The density may vary between different manufacturers. |  | The consumption of boards in Sweden is based on import. | The service life of the product is normally equal to the service life of the construction of which it is a part. | The data is representative for the manufacturing process and products that are currently consumed on the market. Data are valid until new ones are published. | The specific board is designed to be used indoor and has a common thickness of 2.5 mm to 64 mm. | Lorry, last mile | Diesel MK1, reduction obligation (2024) | 40 | 2.5 | [8 empty] | Lorry, highroad | Diesel MK1, reduction obligation (2024) | 800 | 1
6000000216 | Hard board, HB (wet process) | Building boards | 02.07.000 | 2025-12-16 12:44 | 0.373 | 0.0809 | 0.0453 | kg CO₂e/kg | 0.298 |  | 1.25 | 1.1 | >50 years | 940 | kg/m³ | 0.45 |  | 1201 | Board | Hard board can be used both for building purposes (wall, roof, floor, air gaps) as well as for furniture and furnishings. | Hard board represents a wooden product based on wood fibres manufactured in a wet process. | Hard board represents a wooden product based on wood fibres manufactured in a wet process. Apart from wood fibres, hard board also comprises no binder (if produced according to the Masonite process) or minor amount binding agents (2%) and additives like wax. GWP (A1-A3) for wood-based panels can vary greatly between different manufacturers. To achieve a comment result, the biogenic carbon stored in products is subtracted, so that the climate impact is reported as GWP-GHG. Even after this, there can be significant differences between manufacturers which, without access to the underlying LCA report, are difficult to explain. One difference may be the environmental impact allocated to the wood raw material. | The data applies to hard board made of softwood and not oil-hardened, which is about 940 kg/m3 and 1000 kg/m3 respectively. The density may vary between different manufacturers. |  | The consumption of boards in Sweden is based on import. | The service life of the product is normally equal to the service life of the construction of which it is a part. | The data is representative for the manufacturing process and products that are currently consumed on the market. Data are valid until new ones are published. | This specific board is intended for indoor use, and common thicknesses are 1.7 mm, 3 mm, 4.8 mm, or 6 mm. | Lorry, last mile | Diesel MK1, reduction obligation (2024) | 40 | 2.5 | [8 empty] | Lorry, highroad | Diesel MK1, reduction obligation (2024) | 800 | 1
6000000217 | Slate plates including steel ribs | Blocks and tiles | 02.07.000 | 2025-12-16 12:53 | 0.82 | 0.0629 | 0.0441 | kg CO₂e/kg | 0.656 |  | 1.25 | 1.05 | >50 years | 2800 | kg/m³ | 0 | EN 771-1:2011+A1:2015 | 1699 | Roof and wall cladding in general | The products are intended to be used as a cladding for buildings for facades or roofing slate systems. The products are produced with different sizes and installed with a double or a single cover execution. The resource includes the steel ribs made of steel used for mounting of the construction system. | Data are representative for slate plates including steel ribs used on the Swedish market, with raw materials from quarries located in, for example, Brazil, Norway, Spain, U.K. and the U.S. | Environmental data for slate plates are based on EPDs for Nordic manufacturers that exist on the Swedish market. | The resource is based on a system that weighs between 25-45 kg/m2 including the steel ribs, representing 7 to 17% of the surface weight. |  | Information is missing, but environmental data is based on information from Swedish and Norwegian producers, with raw materials from quarries located in, for example, Brazil, Norway, Spain, U.K. and the U.S. | The service life is normally equal with the construction it is part of. Slate plates in buildings usually do not need any maintenance during their dimensioned service life and are suitable for reuse. | The data given are representative of the slate plates that are consumed on the Swedish market. Environmental data is based on the producers of EPDs collected during 2022. | When slate plates are compared with other materials or material combinations, the assessment must be made in the intended use and in a life cycle perspective, ie the entire life cycle must be taken into account. | Lorry, last mile | Diesel MK1, reduction obligation (2024) | 40 | 2.5 | [8 empty] | Lorry, highroad | Diesel MK1, reduction obligation (2024) | 600 | 1
6000000218 | Screws, primary steel | Steel and other metals | 02.07.000 | 2025-12-16 08:11 | 5.89 | 0.207 | 0.305 | kg CO₂e/kg | 4.71 |  | 1.25 | 1.05 | >50 years | 7850 | kg/m³ | 0 |  | 51 | Screws | Data refers to all type of screws. The steel can be hot-dip galvanized or electro-galvanized. | Several relevant EPDs are available for steel products, but few for screws. | Environmental data used are based on EPDs from various suppliers that occur on the Swedish market. | Steel is produced based on technical specifications that are normally possible to achieve with primary as well as secondary resources. | Imported from far Asia. | The market includes domestic manufacturers as well as imports and there are no statistics available on how much of the metal is consumed and its origin in the construction industry. | The service life is normally equal to the construction of which it is a part. Steel used in an exposed environment must normally be maintained. | The information is representative of the manufacturers of the steel screws consumed on the Swedish market. The data on environmental impact are based on EPDs and have been compared with cross-sectoral EPDs for all European producers. | When steel products are compared with other materials or material combinations, the assessment must be made in the intended use and in a life cycle perspective, ie the entire life cycle must be taken into account. | Lorry, last mile | Diesel MK1, reduction obligation (2024) | 40 | 2.5 |  |  |  |  | Boat, tanker/container shipping | Fuel oil 1 | 12300 | 0.11 |  |  |  |  | Lorry, highroad | Diesel MK1, reduction obligation (2024) | 1000 | 1
6000000219 | Screws, stainless steel | Steel and other metals | 02.07.000 | 2025-12-16 08:12 | 7.9 | 0.207 | 0.405 | kg CO₂e/kg | 6.32 |  | 1.25 | 1.05 | >50 years | 7850 | kg/m³ | 0 |  | 51 | Screws | Data refers to all type of screws made of stainless steel. | Several relevant EPDs are available for steel products, but few for screws. | Environmental data used are based on EPDs from various suppliers that occur on the Swedish market. | Steel is produced based on technical specifications that are normally possible to achieve with primary as well as secondary resources. | Imported from far Asia. | The market includes domestic manufacturers as well as imports and there are no statistics available on how much of the metal is consumed and its origin in the construction industry. | The service life is normally equal to the construction of which it is a part of. Steel used in an exposed environment must normally be maintained. | The information is representative of the manufacturers of the steel screws consumed on the Swedish market. The data on environmental impact are based on EPDs and have been compared with cross-sectoral EPDs for all European producers. | When steel products are compared with other materials or material combinations, the assessment must be made in the intended use and in a life cycle perspective, ie the entire life cycle must be taken into account. | Lorry, last mile | Diesel MK1, reduction obligation (2024) | 40 | 2.5 |  |  |  |  | Boat, tanker/container shipping | Fuel oil 1 | 12300 | 0.11 |  |  |  |  | Lorry, highroad | Diesel MK1, reduction obligation (2024) | 1000 | 1
6000000220 | Ready-mixed filling mortar (for hollow core deck, etc.) | Mineral materials | 02.07.000 | 2025-12-16 15:13 | 0.22 | 0.00472 | 0.00674 | kg CO₂e/kg | 0.176 |  | 1.25 | 1.03 | >50 years | 2350 | kg/m³ | 0 | EN 206 | 1099 | Binders and mortars in general | Element mortar/concrete is used to fill the gaps that appear between the HDF elements and at their end zones. | This resource is representative of a pumpable mortar/concrete that is used to, after assembly, cast together the perforated decks at the end zone and the joints between the elements as well as any gaps and in other similar applications. The data can be used for dry mortar if a factor of 1.17 is used to calculate the amount of dry mortar in relation to the hardened mortar that is reported here. | The filler mortar is manufactured from rock, gravel, and cement, with limestone as the main raw material. The share of the reported climate impact from the manufacturing process (A3) is relatively small compared to the cement, which normally accounts for more than 90% of the climate impact in modules A1-A3. The environmental data for the cements used are based on EPDs for commonly used types of cement on the Swedish market. | No common technical specification based on standards for this kind of product was found for filling mortar. However, it is likely that the strength class will at least be C32/40, and that maximal gravel diameter is 8 mm and a water cement/binder ratio of at least 0.55. |  | Filler mortar manufacturers are spread all over the country and environmental data can be considered representative when the used recipes and binder mixes reflect the production of all these manufacturers, as well as being based on several EPDs. | Filler mortar can be compared to concrete exposed to outdoors or other wet environment, which is designed in respect to durability according to Eurocodes. The service life is normally equal with the construction it is part of. Concrete for buildings usually does not need any maintenance during its dimensioned service life. | The data given are based on a Swedish producers of ready-mixed concrete and the concrete recipes they use and a class that is representative for the mortar/concrete filler used. These inventory data have been produced during the year 2020. The data given on environmental impact is based on current EPDs for cement, additives and factory data. | When filler mortar products are compared with other materials or material combinations, the assessment must be made in the intended use and in a life cycle perspective, ie the entire life cycle must be taken into account. |  |  |  |  | Lorry, region transport | Diesel MK1, reduction obligation (2024) | 35 | 1.5
6000000221 | Galvanised steel products, hot-dip galvanized, 80 % primary | Steel and other metals | 02.07.000 | 2025-12-18 10:52 | 3.33 | 0.207 | 0.177 | kg CO₂e/kg | 2.66 |  | 1.25 | 1.05 | >50 years | 7850 | kg/m³ | 0 | EN 10219 | 1599 | Reinforcement, steel and metal goods in general | Hot-dip galvanized steel construction products is normally used outdoor in the construction industry, such as drain grills, drainage grates, ramps, railings and stairs. | This resource refers to galvanized steel products, such as grating, drainage grilles, ramps, railings, and stairs. There are some available EPDs, which often represent a broader product group or range. In this case, a conservative approach has been taken by assuming the use of primary steel, including about 20% scrap from refrigeration equipment. | Recycled steel saves 60 to 90% of energy compared to primary steel production. The maximum share of scrap in basic oxygen furnace (BOF) is limited to about 20% recycled cooling steel. In electric arc furnace (EAF), the share can be up to 100 %. A conservative approach is assumed that primary steel used is (including about 20% refrigeration scrap). | Hot-dip galvanized steel is produced based on technical specifications that are normally possible to achieve with primary as well as secondary resources. |  | The market includes domestic manufacturers as well as imports and there are no statistics available on how much of the metal is consumed and its origin in the construction industry. | The service life is normally equal to the construction of which it is a part. Steel used in an exposed environment must normally be maintained. | The information is representative of the manufacturers of the hot-dip galvanized steel products consumed on the Swedish market. The data on environmental impact are based on EPDs and have been compared with cross-sectoral EPDs for all European producers. | When galvanized steel products are compared with other materials or material combinations, the assessment must be made in the intended use and in a life cycle perspective, ie the entire life cycle must be taken into account. | Lorry, last mile | Diesel MK1, reduction obligation (2024) | 40 | 2.5 |  |  |  |  | Boat, tanker/container shipping | Fuel oil 1 | 12300 | 0.11 |  |  |  |  | Lorry, highroad | Diesel MK1, reduction obligation (2024) | 1000 | 1
6000000222 | Cement-bonded wood wool | Insulation | 02.07.000 | 2025-12-16 15:20 | 0.715 | 0.144 | 0.0601 | kg CO₂e/kg | 0.572 |  | 1.25 | 1.07 | >50 years | 450 | kg/m³ | 0.165 |  | 1399 | Insulation materials in general | Wood wool cement panels is used as thermal insulation and also used as sound insulation or a combined function. The panel has an intended use in a protected environment. It is not needed to add fire retardant in a wood wool cement panel. | Data is representative for wood wool cement panels. Wood wool panels are made by mixing wood shavings with cement and lime as a binder and any paint. | GWP-GHG (A1-A3) applies to panels and can vary between different manufacturers and is based on some EPDs from several suppliers. The environmental impact of wood is low, but the contribution from the binder has a significant effect on why the type of binder and the proportion affect the result GWP-GHG (A1-A3), as well as the proportion of biogenic carbon that the product contains. | The product typically contains around 33% wood wool, 50% cement, 10% lime and water. There is a variation in the density between 400-500 kg/m³ for the same lambda value. The density given here and the lambda value are exemplary values of what is used in the market. |  | The consumption in Sweden is mostly based on import. | The service life is normally equal with the construction it is part of. | The data is representative for the manufacturing process and products that are currently consumed on the Swedish market. | In order to assess thermal insulation, the lambda value needs to be used in combination with the fact that different product alternatives have different densities. With other words, thermal insulation cannot be compared per kg but in use conditions. Material data applicable for the generic resource is 450 kg/m³ and lambda λ 0.085 W/(mK). | Lorry, last mile | Diesel MK1, reduction obligation (2024) | 40 | 2.5 | [8 empty] | Lorry, highroad | Diesel MK1, reduction obligation (2024) | 1500 | 1
6000000224 | Waterproofing sheet, PVC | Waterproofing | 02.07.000 | 2025-12-16 15:30 | 5.69 | 0.0539 | 0.287 | kg CO₂e/kg | 4.55 |  | 1.25 | 1.05 | >40 years | 1.8 | kg/m² | 0 | EN 13956:2013 | 1402 | Exterior felt | PVC fabric as a waterproofing layer is suited for flat roofs and on buildings such as industrial properties where the surfaces are large and light and simple waterproofing systems are demanded. | Data are representative for all kind of PVC waterproofing sheets. | The GWP-GHG (A1-A3) for the waterproofing varies between +10/- 50% dependent on the producer. The GWP data values are based on global EPDs. The low values ​​from some manufacturers are believed to be due to gamma data and incomplete LCA calculations, as composition is quite similar with 40 to 55% PVC and 30 to 40% plasticizer. | The difference in the roofing membrane manufacturing process and the composition is small between manufacturers. |  | The consumption in Sweden is import-based. | The service life depends on the maintenance of the product but is normally equal to the service life until a future significant rebuild, which is here set at 40 years. | The information is representative of the type of waterproofing membrane made of PVC used in the Swedish market. The given information is valid until new ones are published. | A roof membrane has different surface weights, typically between 1.1 and 2.6 kg/m². | Lorry, last mile | Diesel MK1, reduction obligation (2024) | 40 | 2.5 | [8 empty] | Lorry, highroad | Diesel MK1, reduction obligation (2024) | 500 | 1
6000000225 | Window, aluminium, all types, triple-glazed | Windows, doors and glass | 02.07.000 | 2025-12-16 15:37 | 3.83 | 0.0809 | 0 | kg CO₂e/kg | 3.06 |  | 1.25 | 1 | >50 years | 35 | kg/m² | 0.2 |  | 4114 | Aluminium windows | Windows are made fixed or openable. Balcony and terrace doors are also included in this produt group. | Data are representative for all kind of aluminium window frames with a triple-glazed cassette. | GWP-GHG (A1-A3) for aluminium windows varies by approximately ±20%, depending on the window type. The LCA values are based on EPDs from Europe. The proportion of recycled aluminium affects the climate impact, and for these windows, it is assumed that the aluminium contains less than 10% recycled material. | The difference in the manufacturing process and the composition of the windows is small between manufacturers. Specific data has been used for window manufacturing and mainly generic LCA data for various inputs. |  | The consumption in Sweden is dominated by domestic producers, but import occurs. | The service life depends on the maintenance of the product but is normally equal to the service life until a future significant rebuild, which is set at 50 years. | The information is representative of the type of window used in the Swedish market. The information is valid until new ones are published. | A window has different U-values ​​that must be taken into account when comparing products. Furthermore, the surface weight must be taken into account, which for the average window is 35 kg/m². | Lorry, last mile | Diesel MK1, reduction obligation (2024) | 40 | 2.5 | [8 empty] | Lorry, highroad | Diesel MK1, reduction obligation (2024) | 800 | 1
6000000226 | Perlite | Insulation | 02.07.000 | 2025-12-16 15:47 | 0.25 | 0.0809 | 0.0165 | kg CO₂e/kg | 0.2 |  | 1.25 | 1.05 | >50 years | 85 | kg/m³ | 0 | EN 13162 | 13 | Insulating materials | Perlite is used as thermal insulation and sometimes also as a filler, for example in bricks and for cavity filling. | Data is representative for perlite used for thermal insulation. | The GWP-GHG (A1-A3) are valid for perlite. The values are based on data from one EPD. | Crude perlite is mined using open-pit methods, heated and then crushed followed by sorting. The harvested perlite ore is rapidly heated to temperatures between 800-1200 degrees Celsius. This causes the water content within the ore to vaporize and expand the material up to 20 times its original volume, creating the lightweight, porous structure characteristic of Perlite. |  | The consumption in Sweden is based on import. | The service life is normally equal with the construction it is part of. | The data is representative for the manufacturing process and products consumed on the Swedish market. | In order to assess thermal insulation the lambda value need to be used in combination with the fact that different product alternatives have different densities. With other words, thermal insulation cannot be compared per kg but in use conditions. Material data applicable for the generic resource are as follows; density about 85 kg/m³ and lambda 0.042 W/(mK). | Lorry, last mile | Diesel MK1, reduction obligation (2024) | 40 | 2.5 | [8 empty] | Lorry, highroad | Diesel MK1, reduction obligation (2024) | 800 | 1
6000000227 | Cellular glass granules, >90% recycled glass | Insulation | 02.07.000 | 2025-12-16 15:51 | 0.313 | 0.0809 | 0.0118 | kg CO₂e/kg | 0.25 |  | 1.25 | 1.03 | >50 years | 180 | kg/m³ | 0 | EN 13167:2012+A1:2015 | 13 | Insulating materials | Crushed cellular glass is mainly used in for house construction in foundations, and at the same time a part of the draining layer. | The data is representative of crushed cellular glass made of more than 90% recycled glas, used for drainage layers, lightweight filling and thermal insulation of foundations. | The GWP-GHG (A1-A3) are valid for crushed cellular glass. Only a minor difference between manufacturers is identified for GWP per kg. The values are based on data from several EPDs. | Cellular glass is made of recycled glass cullet that is ground into a powder and mixed with a foaming agent. The mixture is then fed into a belt furnace and kiln fired to 900°C. At that temperature, the glass powder softens, causing the mixture to foam, creating a network of closed-cell micropores. |  | The consumption in Sweden is based on imports. | The service life is normally equal with the construction it is part of. | The data is representative for the manufacturing process and products consumed on the Swedish market | In order to assess thermal insulation the lambda value need to be used in combination with the fact that different product alternatives have different densities. With other words, thermal insulation cannot be compared per kg but in use conditions. Material data applicable for the generic resource are as follows; density about 120-180 kg/m³ and lambda 0.080-0.110 W/(mK). | Lorry, last mile | Diesel MK1, reduction obligation (2024) | 40 | 2.5 | [8 empty] | Lorry, highroad | Diesel MK1, reduction obligation (2024) | 800 | 1
6000000228 | Cellular glass boards >90% recycled glass | Insulation | 02.07.000 | 2025-12-16 15:55 | 1.03 | 0.0809 | 0.111 | kg CO₂e/kg | 0.82 |  | 1.25 | 1.1 | >50 years | 140 | kg/m³ | 0 | EN 13167:2012+A1:2015 | 13 | Insulating materials | Cellular glass insulation boards provide high compressive strength, are lightweight, fire resistant and resistant to rodents. | The data is representative of cellular glass boards made of more than 90% recycled glas, used for thermal insulation. | The GWP-GHG (A1-A3) is valid for cellular glass boards. There is a large variation between manufacturers on GWP per kg and mainly depends on amount of recycled glass used as raw material in the manufacturing. The values are based on data from several EPDs. | Cellular glass is made of recycled glass cullet that is ground into a powder and mixed with a foaming agent. The mixture is then fed into a belt furnace and kiln fired to 900°C. At that temperature, the glass powder softens, causing the mixture to foam, creating a network of closed-cell micropores. |  | The consumption in Sweden is based on imports. | The service life is normally equal with the construction it is part of. | The data is representative for the manufacturing process and products consumed on the Swedish market. | In order to assess thermal insulation the lambda value need to be used in combination with the fact that different product alternatives have different densities. With other words, thermal insulation cannot be compared per kg but in use conditions. Material data applicable for the generic resource are as follows; density about 120-155 kg/m³ and lambda 0.052-0.058 W/(mK). | Lorry, last mile | Diesel MK1, reduction obligation (2024) | 40 | 2.5 | [8 empty] | Lorry, highroad | Diesel MK1, reduction obligation (2024) | 800 | 1
6000000229 | Cellular glass boards >50% recycled glass | Insulation | 02.07.000 | 2025-12-16 15:54 | 1.89 | 0.0809 | 0.197 | kg CO₂e/kg | 1.51 |  | 1.25 | 1.1 | >50 years | 95 | kg/m³ | 0 | EN 13167:2012+A1:2015 | 13 | Insulating materials | Cellular glass insulation boards provide high compressive strength, are lightweight, fire resistant and resistant to rodents. | The data is representative of cellular glass boards made of more than 90% recycled glas, used for thermal insulation. | The GWP-GHG (A1-A3) are valid for cellular glass boards. There is a large variation between manufacturers on GWP per kg. The values are based on data from several EPDs. | Cellular glas is made of recycled glass cullet that is ground into a powder and mixed with a foaming agent. The mixture is then fed into a belt furnace and kiln fired to 900°C. At that temperature, the glass powder softens, causing the mixture to foam, creating a network of closed-cell micropores. |  | The consumption in Sweden is based on import. | The service life is normally equal with the construction it is part of. | The data is representative for the manufacturing process and products consumed on the Swedish market. | In order to assess thermal insulation the lambda value need to be used in combination with the fact that different product alternatives have different densities. With other words, thermal insulation cannot be compared per kg but in use conditions. Material data applicable for the generic resource are as follows; density about 80-110 kg/m³ and lambda 0.036-0.042 W/(mK). | Lorry, last mile | Diesel MK1, reduction obligation (2024) | 40 | 2.5 | [8 empty] | Lorry, highroad | Diesel MK1, reduction obligation (2024) | 800 | 1
6000000230 | Rapid drying concrete, exposure class XC1 | Mineral materials | 02.07.000 | 2025-12-16 15:57 | 0.222 | 0.00472 | 0.00682 | kg CO₂e/kg | 0.178 |  | 1.25 | 1.03 | >50 years | 2350 | kg/m³ | 0 | EN 206 | 1002 | Readymade concrete, binders | Concrete for houses is used especially for load-bearing parts of the structure. The concrete composition is controlled, in addition to compressive strength of exposure class, but also of other properties e.g. consistence, time for curing and drying. | The concrete product is common in housing construction in parts where the drying time is decisive. So-called drying concrete has properties adapted to fast and reliable drying time and is used indoors in buildings for walls and joists. Dry concrete is not an unambiguous concrete quality but has varying properties such as vct/vbt, strength class, exposure class etc. The resource refers to a generic drying concrete for indoor purposes. If more properties are required for a concrete, information from a supplier must be used. Normally, concrete is reinforced. Reinforcement is handled as a separate resource in this database. For testing compressive strength, EN 206 refers to the following standard: EN 12390-3, Testing hardened concrete — Part 3: Compressive strength of test specimens. In Table 12 of EN 206 specifies "Compressive strength classes for normal concrete and heavy concrete". This is supplemented in SS 137003 with "Table 1 — Intermediate classes for compressive strength". | Concrete is made from rock, gravel and cement where the main raw material is limestone. I climate-improved concrete is part of the cement replaced with alternative binders. The data given, based on compressive strength class, represent commonly used concrete recipes on the market. Factory data for module A3 is based on data from a large number of EPDs. Of the reported value for climate impact, the contribution from the manufacturing process (A3) is relatively small in relation to the contribution from the cement, which normally accounts for more than 90 % of the concrete's climate impact in module A1-A3. Environmental data for the cement binders used are based on EPDs for commonly used cement grades on the Swedish market. | The compressive strength class of the concrete follows the standard EN 206:2013+A1:2016 and SS 137003:2015. |  | Concrete manufacturers are spread all over the country and environmental data can be considered representative when the used recipes and binder mixes reflect the production of all these manufacturers, as well as being based on several EPDs. | Concrete exposed to outdoors or other wet environment is designed in respect to durability according to Eurocodes. The service life is normally equal with the construction it is part of. Concrete for buildings usually does not need any maintenance during its dimensioned service life. | The data given are representative of the Swedish producers of ready-mixed concrete and the concrete recipes they use. These data have been produced during the year 2020. The data given on environmental impact is based on current EPDs for cement, additives and factory data. | When concrete products are compared with other materials or material combinations, the assessment must be made in the intended use and in a life cycle perspective, ie the entire life cycle must be taken into account. |  |  |  |  | Lorry, region transport | Diesel MK1, reduction obligation (2024) | 35 | 1.5
6100000000 | LPG (Liquefied Petroleum Gas) | Energy and fuel | 02.07.000 | 2025-12-15 17:50 |  |  |  | kg CO₂e/MJ |  | 0.072 |  |  |  | 46 | MJ/kg |  |  | 19002 | LPG/calor gas | LPG, also known as Liquefied Petroleum Gas, consists of hydrocarbons such as propane and/or butane. LPG is used for heating and drying at construction sites. | Climate data is representative of LPG consumed in Sweden. | Climate data is taken from the Miljöfaktaboken. |  |  | Climate data is representative of LPG consumed in Sweden.
6100000001 | Wood pellets | Energy and fuel | 02.07.000 | 2026-01-08 13:46 |  |  |  | kg CO₂e/MJ |  | 0.0052 |  |  |  | 17 | MJ/kg |  | EN 15804 | 19202 | Wood pellets | Heating and drying on construction site. | Climate data is representative of the wood pellets consumed in Sweden. | Wood pellets have a climate impact of 5.2 g CO₂e /MJ according to (Jenny Gode et al: Environmental Factbook 2011: Estimated emission factors for fuels, electricity, heat and transport, report 1183, Värmeforsk, Stockholm). | Climate impact from wood pellets is calculated for the entire fuel life cycle from source to use (Jenny Gode et al: Environmental Factbook 2011: Estimated emission factors for fuels, electricity, heat and transport, report 1183, Värmeforsk, Stockholm).
6100000002 | E85, ethanol | Energy and fuel | 02.07.000 | 2026-01-08 13:46 |  |  |  | kg CO₂e/MJ |  | 0.0468 |  |  |  | 23 | MJ/liter |  | SS-EN 15293:2018 | 19201 | Fuels | E85 ethanol is bought and burned in various machines and vehicles, ie includes WtW (Well to Wheel). | Climate data is representative of E85 ethanol purchased in Sweden. | The climate impact from E85 ethanol is 46.8 g CO₂e/MJ, the renewable share is 75.0% (Energimyndigheten Drivmedel 2024). | Climate impact from the fuel is calculated over the entire life cycle (Energimyndigheten Drivmedel 2024). |  | The information is representative of E85 ethanol purchased in Sweden. |  | The data are representative for the year 2024.
6100000003 | Biogas | Energy and fuel | 02.07.000 | 2025-12-15 17:43 |  |  |  | kg CO₂e/MJ |  | 0.0007 |  |  |  | 48.4 | MJ/kg |  | SS-EN 16723-2:2017 | 19201 | Fuels | Biogas is bought and burned in various machines and vehicles, ie includes WtW (Well to Wheel). | Climate data is representative of Biogas purchased in Sweden. | The climate impact from biogas is 0.7 g CO₂e/MJ, the renewable share is 98.1 percent (Energimyndigheten Drivmedel 2024). | Climate impact from the fuel is calculated over the entire life cycle (Energimyndigheten Drivmedel 2024). |  | The information is representative of biogas purchased in Sweden. |  | The data are representative for the year 2024.
6100000004 | Fuel oil 1 | Energy and fuel | 02.07.000 | 2026-01-08 13:47 |  |  |  | kg CO₂e/MJ |  | 0.08 |  |  |  | 35.8 | MJ/liter |  | EN15804 | 19201 | Fuels | Fuel oil 1 is mainly used for heating and marine fuel. | Climate data is representative of Fueloil 1 purchased in Sweden. | Fuel oil 1 has a climate impact of 80 g CO₂e/MJ according to (Jenny Gode et al: Environmental Factbook 2011: Estimated emission factors for fuels, electricity, heat and transport, report 1183, Värmeforsk, Stockholm). | Climate impact from Fuel oil 1 is calculated for the entire fuel life cycle from source to use (Jenny Gode et al: Environmental Factbook 2011: Estimated emission factors for fuels, electricity, heat and transport, report 1183, Värmeforsk, Stockholm). |  | The data are representative of fuel oil 1 purchased in Sweden. |  | Literature review from the period 2003-2011.
6100000005 | Fuel oil 2-5 | Energy and fuel | 02.07.000 | 2025-12-15 13:17 |  |  |  | kg CO₂e/MJ |  | 0.082 |  |  |  | 38.1 | MJ/liter |  | EN15804 | 19201 | Fuels | Heating oil 2-5 is mainly used as fuel in larger heating plants, for electricity and district heating production, industrial processes, and for operating larger diesel engines, for example in shipping. | Climate data is representative of fuel oil 2-5 purchased in Sweden. | Fuel oil 2-5 has a climate impact of 82 g CO₂e/MJ according to (Jenny Gode et al: Environmental Factbook 2011: Estimated emission factors for fuels, electricity, heat and transport, report 1183, Värmeforsk, Stockholm). | Climate impact from fuel oil 2-5 is calculated for the entire fuel life cycle from source to use (Jenny Gode et al: Environmental Factbook 2011: Estimated emission factors for fuels, electricity, heat and transport, report 1183, Värmeforsk, Stockholm). |  | The data are representative of fuel oil 2-5 purchased in Sweden. |  | Literature review from the period 2003-2011.
6100000006 | FAME100 | Energy and fuel | 02.07.000 | 2026-01-08 13:47 |  |  |  | kg CO₂e/MJ |  | 0.0351 |  |  |  | 33 | MJ/liter |  | SS-EN 14214:2012+A2:2019 | 19201 | Fuels | FAME100 is bought and burned in various machines and vehicles, ie includes WtW (Well to Wheel). | Climate data is representative of FAME100 purchased in Sweden. | Climate impact from FAME100 is 35,1 g CO₂e/MJ, the renewable share is 100 percent (Energimyndigheten Drivmedel 2024). | Climate impact from the fuel is calculated over the entire life cycle (Energimyndigheten Drivmedel 2024). |  | The information is representative of FAME100 purchased in Sweden. |  | The data are representative for the year 2024.
6100000007 | ED95 | Energy and fuel | 02.07.000 | 2025-12-15 17:42 |  |  |  | kg CO₂e/MJ |  | 0.0186 |  |  |  | 21.2 | MJ/liter |  | SS 155437-1:2023 | 19201 | Fuels | ED95 is bought and burned in various machines and vehicles, ie includes WtW (Well to Wheel). | Climate data is representative of ED95 purchased in Sweden. | The climate impact from ED95 is 18.6 g CO₂e/MJ, the renewable share is 92.8 percent (Energimyndigheten Drivmedel 2024). | Climate impact from the fuel is calculated over the entire life cycle (Energimyndigheten Drivmedel 2024). |  | The information is representative of ED95 purchased in Sweden. |  | The data are representative for år 2024.
6100000008 | Diesel MK3, reduction obligation (2024) | Energy and fuel | 02.07.000 | 2025-12-15 17:41 |  |  |  | kg CO₂e/MJ |  | 0.0902 |  |  |  | 35.8 | MJ/liter |  | SS-EN 590:2022 | 192 | Fuels | Diesel is purchased and burned in various machines and vehicles, i.e. a WtW (Well to Wheel) scope. | Environmental data is representative of the diesel purchased in Sweden. Diesel's climate performance is governed by the reduction obligation and increased amount of biofuels, which is determined by the government. The Swedish Energy Agency has produced a new regulation, STEMFS 2025:​3, on the reduction of greenhouse gas emissions through the incorporation of biofuels in petrol and diesel fuels. | The climate impact from Diesel MK3 was 90,2 g CO₂e/MJ, the share of renewable energy was 6,2 percent in 2024 (Energimyndigheten Drivmedel 2024). | The calculation of greenhouse gas emissions according to the reduction obligation was based on the standard values ​​for the fossil fuels established in an additional directive to the fuel quality directive 2015/652/EU and a mixture of renewables. |  | The data is representative for diesel purchased in Sweden. |  | Data is representative for the year 2024. | The calculation method follows "Renewable Energy Directive" (RED) 2018/2001/EU and the “FQD Implementing Directive” EU 2015/652. However, there is a difference between these directives compared to core product calculations rules for construction products (EN 15804). The major difference is that EN 15804 use an economical allocation approach for pre-consumer waste/recycling, why fuels based on this kind of raw materials would result in a higher value if EN 15804 was to be followed. This difference is not relevant for the LCA figures given here, but may arise if these data are replaced with specific LCA data from a manufacturer that complies with the EC directives.
6100000009 | Alkylate petrol MK1 | Energy and fuel | 02.07.000 | 2025-12-15 14:29 |  |  |  | kg CO₂e/MJ |  | 0.0933 |  |  |  | 32.2 | MJ/liter |  | EN 17867:2023 | 192 | Fuels | Alkylate petrol is used in the engines of petrol-powered work machines and equipment in cases where these are not equipped with catalytic exhaust purification. | Environmental data is representative of the alkylate petrol purchased in Sweden. | The climate impact from Alkylate petrol MK1 was 93,3 g CO₂e/MJ (Energimyndigheten Drivmedel 2024). |  |  |  |  | Data is representative for the year 2024.
6100000010 | Natural gas | Energy and fuel | 02.07.000 | 2025-12-15 17:38 |  |  |  | kg CO₂e/MJ |  | 0.0742 |  |  |  | 49.2 | MJ/kg |  |  | 192 | Fuels | Natural gas is a fossil fuel that largely consists of methane. The gas is used, among other things, as a fuel in industry and for electricity and heat production. | Climate data is representative of natural gas consumed in Sweden. | The climate impact from natural gas was 74,2 g CO₂e/MJ in 2024 (Energimyndigheten Drivmedel 2024). |  |  | Climate data is representative of the natural gas consumed in Sweden. |  | Data is representative for the year 2024.
6100000011 | Stemwood chips | Energy and fuel | 02.07.000 | 2026-01-08 13:23 |  |  |  | kg CO₂e/MJ |  | 0.0021 | [7 empty] | 192 | Fuels |  | Climate data is representative of the stemwood chips consumed in Sweden.
6100000012 | Forest wood chips | Energy and fuel | 02.07.000 | 2026-01-08 13:23 |  |  |  | kg CO₂e/MJ |  | 0.006 | [7 empty] | 192 | Fuels |  | Climate data is representative of the forest wood chips consumed in Sweden.
6100000013 | Wood briquettes | Energy and fuel | 02.07.000 | 2025-12-15 18:01 |  |  |  | kg CO₂e/MJ |  | 0.0058 |  |  |  | 16.8 | MJ/kg |  |  | 19203 | Wood briquettes | Wood briquettes are compact logs produced by compressing wood byproducts, offering an excellent alternative to traditional firewood. They can be made from hardwood, softwood, or a combination of both types of wood. | Climate data is representative of the wood briquettes consumed in Sweden. | Wood briquettes have a climate impact of 5.8 g CO₂e /MJ according to (Jenny Gode et al: Environmental Factbook 2011: Estimated emission factors for fuels, electricity, heat and transport, report 1183, Värmeforsk, Stockholm). | Climate impact from wood briquettes is calculated for the entire fuel life cycle from source to use (Jenny Gode et al: Environmental Factbook 2011: Estimated emission factors for fuels, electricity, heat and transport, report 1183, Värmeforsk, Stockholm).
6100000014 | Other biofuel | Energy and fuel | 02.07.000 | 2026-01-08 13:24 |  |  |  | kg CO₂e/MJ |  | 0.0026 | [7 empty] | 192 | Fuels